## About
Voron sourcing guide - revised
Rebuilt from the published guide by tools/build_xlsx.py.
* component names are canonical, so a part reads the same on every tab
* every live link for a component is listed, not only the ones that happened to be typed on that tab
* links that did not resolve when checked have been removed
* the last column of each sheet says what a row lost
A row with no vendor is a row whose every link was dead. It kept its quantity and notes so the part is not lost.
Tab | Status | Rows | Vendor slots | Rows with no live link | Rows that lost links
VORON 2.4 | current | 117 | 7 | 12 | 23
VORON Trident | current | 134 | 11 | 8 | 21
VORON 0.2 | current | 85 | 11 | 13 | 22
VORON Switchwire | current | 91 | 7 | 15 | 12
Stealthburner | current | 29 | 11 | 8 | 5
Optional Parts | current | 54 | 4 | 6 | 20
Tools | current | 16 | 2 | 3 | 3
Afterburner | legacy | 19 | 11 | 2 | 2
VORON M4 | legacy | 18 | 11 | 1 | 5
Mobius 3.1 | legacy | 23 | 12 | 1 | 6
JetPack | legacy | 22 | 11 | 3 | 7
VORON 0 | legacy | 83 | 11 | 10 | 30
VORON 0.1 | legacy | 84 | 11 | 13 | 22
VORON 1.8 | legacy | 113 | 11 | 10 | 20
VORON 1.6.2 | legacy | 36 | 6 | 9 | 12
VORON 2.2 | legacy | 110 | 6 | 13 | 25

## VORON 2.4
Category | Component | Standard | Qty | Size | Recommended | Alternative Source | Alternative Source 2 | Alternative Source 3 | Alternative Source 4 | Alternative Source 5 | Alternative Source 6 | Notes | Link check
Filament | Primary Color (Black) |  | 2 | All | [7 empty] | MakeShaper ABS
Filament | Secondary Color (Red) |  | 1 | All | [7 empty] | MakeShaper ABS
Printed Parts | Printed Parts |  | 1 | All |  | Print Yourself
Fasteners | M5x40 SHCS | ISO 4762 / DIN 912 | 25 | All
Fasteners | M5x30 BHCS | ISO 7380-1 | 22 | All
Fasteners | M5x16 BHCS | ISO 7380-1 | 31 | All
Fasteners | M5x10 BHCS | ISO 7380-1 | 40 | All
Fasteners | M4x6 BHCS | ISO 7380-1 | 7 | All
Fasteners | M3x40 SHCS | ISO 4762 / DIN 912 | 28 | All
Fasteners | M3x30 SHCS | ISO 4762 / DIN 912 | 32 | All
Fasteners | M3x20 SHCS | ISO 4762 / DIN 912 | 29 | All
Fasteners | M3x16 SHCS | ISO 4762 / DIN 912 | 20 | All
Fasteners | M3x12 SHCS | ISO 4762 / DIN 912 | 23 | All
Fasteners | M3x8 SHCS | ISO 4762 / DIN 912 | 201-217 | All
Fasteners | M3x6 FHCS | ISO 10642 / DIN 7991 | 10 | All
Fasteners | M3x6 BHCS | ISO 7380-1 | 12 | All
Fasteners | M2x10 Self Tapping Screw for Plastics |  | 15 | All | [8 empty] | some links were dead
Fasteners | M3 Heat Set Insert (M3x5x4) |  | 90 | All
Fasteners | M4 knurled nut | DIN 466-B | 4 | All
Fasteners | 5x10x1 Shim Ring | DIN 988 | 42 | All
Fasteners | M3 Washer | ISO 7089 / DIN 125 | 2 | All
Fasteners | M5 Hexnut | ISO 4033 / DIN 934 | 26 | All
Hardware | M3 Hexnut | ISO 4033 / DIN 934 | 7 | All
Fasteners | M3 T-nut HNTAJ5-3 |  | 104-120 | All | [7 empty] | Misumi short t-nuts are not required anywhere in the V2.4 build. You can source the cheaper ball spring options if you choose.
Fasteners | M5 T-nut HNTAJ5-5 |  | 61 | All | [7 empty] | Misumi short t-nuts are not required anywhere in the V2.4 build. You can source the cheaper ball spring options if you choose.
Fasteners | M3 Hammer Head T-Nuts |  | 47 | All | [8 empty] | some links were dead
Motion | GT2 Open Belt LL-2GT-6 (6mm wide) - Length Dependant on Config |  | 2 | All | [7 empty] | GATES belts are required for every open loop belt on the machine. SDP-SI is a US gates reseller (and tested) | some links were dead
Motion | GT2 Open Belt LL-2GT-9 (9mm wide) - Length Dependant on Config |  | 4 | All | [8 empty] | all links were dead
Motion | GT2 Belt Loop (6mm wide) - 188mm |  | 4 | All | [8 empty] | some links were dead
Motion | GT2 20T (6mm wide) Pulley (5mm bore) |  | 3 | All
Motion | GT2 16T (6mm wide) Pulley (5mm bore) |  | 4 | All
Motion | GT2 20T (9mm wide) Pulley (5mm bore) |  | 4 | All | [7 empty] | (10mm wide parts, such as the POWGE link are acceptable)
Motion | GT2 20T (6mm wide) Toothed Idler (5mm bore) |  | 2 | All | [8 empty] | some links were dead
Motion | GT2 20T (9mm wide) Toothed Idler (5mm bore) |  | 4 | All | [7 empty] | (10mm wide parts, such as the POWGE link are acceptable) | some links were dead
Motion | GT2 80T (6mm wide) Pulley (5mm bore) |  | 4 | All
Motion | F695 2RS Bearing |  | 20 | All
Motion | 625 2RS Bearing |  | 12 | All
Motion | 5x60mm Shaft - Grind Flat |  | 4 | All | [7 empty] | linkcnc will precut your shafts to specified lengths if you do not have cutting tools like a Dremel, you still need to make flats yourself
Motion | 5x30mm Shaft |  | 1 | All
Motion | Linear Rail MGN9H ** See Configurator for length ** |  | 6 | 250 | [7 empty] | RobotDigg PN: GS_MGN9-1H-B300 pay attention to rail length vs build size, they are not the same / RobotDigg PN: GS_MGN9-1H-B350 pay attention to rail length vs build size, they are not the same / RobotDigg PN: GS_MGN9-1H-B400 pay attention to rail length vs build size, they are not the same
Motion | Linear Rail MGN9H ** See Configurator for length ** |  | 6 | 300 | [7 empty] | RobotDigg PN: GS_MGN9-1H-B300 pay attention to rail length vs build size, they are not the same / RobotDigg PN: GS_MGN9-1H-B350 pay attention to rail length vs build size, they are not the same / RobotDigg PN: GS_MGN9-1H-B400 pay attention to rail length vs build size, they are not the same
Motion | Linear Rail MGN9H ** See Configurator for length ** |  | 6 | 350 | [7 empty] | RobotDigg PN: GS_MGN9-1H-B300 pay attention to rail length vs build size, they are not the same / RobotDigg PN: GS_MGN9-1H-B350 pay attention to rail length vs build size, they are not the same / RobotDigg PN: GS_MGN9-1H-B400 pay attention to rail length vs build size, they are not the same
Motion | Linear Rail MGN12H ** See Configurator for length ** |  | 1 | 250 | [7 empty] | RobotDigg PN: GS_MGN12-1H-B300 pay attention to rail length vs build size, they are not the same / RobotDigg PN: GS_MGN12-1H-B350 pay attention to rail length vs build size, they are not the same / RobotDigg PN: GS_MGN12-1H-B400 pay attention to rail length vs build size, they are not the same
Motion | Linear Rail MGN12H ** See Configurator for length ** |  | 1 | 300 | [7 empty] | RobotDigg PN: GS_MGN12-1H-B300 pay attention to rail length vs build size, they are not the same / RobotDigg PN: GS_MGN12-1H-B350 pay attention to rail length vs build size, they are not the same / RobotDigg PN: GS_MGN12-1H-B400 pay attention to rail length vs build size, they are not the same
Motion | Linear Rail MGN12H ** See Configurator for length ** |  | 1 | 350 | [7 empty] | RobotDigg PN: GS_MGN12-1H-B300 pay attention to rail length vs build size, they are not the same / RobotDigg PN: GS_MGN12-1H-B350 pay attention to rail length vs build size, they are not the same / RobotDigg PN: GS_MGN12-1H-B400 pay attention to rail length vs build size, they are not the same
Vibration Management | Rubber Compressor Foot |  | 4 | All | [7 empty] | Comes and goes in stock from Amazon | some links were dead
Electronics | Omron Mouse Button - Micro Switch |  | 3 | All
Electronics | Inductive Probe |  | 1 | All | [7 empty] | Note: As of the 2.4R2 release, the PL08N/PL05N family probes are no longer supported
Electronics | BAT85 Diode |  | 1 | All | [7 empty] | You do not want to get this part from an Ali vendor as quality can be suspect. If these sources are not available in your area, please ask in a regional channel on Discord or search a local electronics store.
Electronics | Omron G3NA-210B-DC5 (10A) or Crydom D2425 (25A) or Crydom 84134000 (10A) SSR |  | 1 | All | [7 empty] | Crydom (2nd Link, also valid alternative), UTU PN just adds TUV support as a certification to the relay (Omron Only)
Electronics | NEMA17 Motor 17HS19-2004S |  | 6 | All | [7 empty] | Strongly advise buying the specific steppers to reduce the chance of underperformance
Electronics | Mean Well LRS-200-24 PSU |  | 1 | All | [7 empty] | Do not cheap out on this. Get a legitimate MeanWell PSU. Higher wattage is not necessary since the bed is mains powered. Higher wattage also comes with a fan which adds to the noise. For regions that mandate PFC use the MeanWell RSP-200-24 instead of the LRS-200-24.
Electronics | Meanwell RS-25-5 PSU |  | 1 | All | [7 empty] | Do not cheap out on this. Get a legitimate MeanWell PSU.
Electronics | ZF - Rocker Switches DPST 16A ON-OFF |  | 1 | All | [7 empty] | Note the Mouser (Red Light) only has a 125v indicator in it. For 220/240 countries use the no light model
Electronics | Fuse Medium Time Delay Acting 8A 250V Holder Cartridge 5 X 20mm Glass |  | 2 | All | [7 empty] | For areas with 120V mains systems.
Electronics | Fuse Medium Time Delay Acting 4A 250V Holder Cartridge 5 X 20mm Glass |  | 2 | All | [7 empty] | For areas with 220V mains systems. Digikey can be expensive for EU customers, and this part can often be found cheaper at a local hardware or automotive store.
Electronics | TycoElectronics - 10EGG1-2 (Normal) or 10EHG1-2 (Medical): Filtered Power Inlet |  | 1 | All | [7 empty] | For European dual-fuse builds
Electronics | TycoElectronics - 10EGG1-1 (Normal) or 10EHG1-1 (Medical): Filtered Power Inlet |  | 1 | All | [7 empty] | For North American & UK single-fuse builds
Electronics | IEC320 C14 Inlet - Push-fit - w/ Rocker Switch & Fuse |  | 1 | All | [7 empty] | If you are getting PiF parts you will need the filtered inlet and switch
Electronics | 40x40x10 Axial Fan - Ball Bearing (24V) |  | 1 | All | [7 empty] | Delta or Sunon are preferred brands
Electronics | 40x40x20 Centrifugal Blower Fan - Ball Bearing (24V) |  | 1 | All
Electronics | 60x60x20 Axial Fan (24V) |  | 3 | All | [8 empty] | some links were dead
Electronics | Thermal Fuse |  | 1 | All | [7 empty] | Buy a 130C thermal cutoff, you want the fuse to blow before the heater falls off the bed | all links were dead
Electronics | DIN Rail |  | 1 | All | [7 empty] | This is best sourced locally
Controller | RaspberryPi4 |  | 1 | All | [8 empty] | all links were dead
Controller | MicroSD Card |  | 1 | All
Controller | USB C Power Cable |  | 1 | All | [7 empty] | to get power from the RS-25-5 to the Pi, you can use a spare from around the house
Controller | SKR 1.4 |  | 2 | All | [8 empty] | some links were dead
Controller | TMC 2209 Drivers |  | 7 | All | [8 empty] | some links were dead
Controller | USB Cable A-male B-male |  | 2 | All | [7 empty] | Most SKR kits come with a cable so this part is likely unnecessary as a separate purchase. Double check your purchase history.
Controller | Mini 12864 Display (Type B) |  | 1 | All
Frame | OpenBuilds Angle Corner Connector |  | 4 | All | [8 empty] | all links were dead
Frame | Misumi HFSB5-2020 (Size depends - use configurator) |  | 18 | 250 | [7 empty] | You can order 'silver' extrustions from Misumi by replacing the HFSB5 at the begining of the part number with HFS5
Frame | Misumi HFSB5-2020 (Size depends - use configurator) |  | 18 | 300 | [7 empty] | You can order 'silver' extrustions from Misumi by replacing the HFSB5 at the begining of the part number with HFS5
Frame | Misumi HFSB5-2020 (Size depends - use configurator) |  | 18 | 350 | [7 empty] | You can order 'silver' extrustions from Misumi by replacing the HFSB5 at the begining of the part number with HFS5
Misc | Bowden Tube (4mm OD, ID depends on extruder type) |  | 3m | All | [7 empty] | 4mm OD, 2mm ID, get 10m of the first supplier, its cheap and is a wear item | some links were dead
Misc | 6mm x 3mm Round Neodymium Magnets |  | 8 | All | [7 empty] | Magnets for the front door | all links were dead
Misc | Bowden Coupler (for 4mm OD tube) |  | 1 | All | [8 empty] | some links were dead
Misc | Foam Panel Tape (5mm wide/3mm thick) |  | 7m | All
Misc | BMG Extruder Hardware Kit (if configured with direct feed) |  | 1 | All
Cables | Fork Spade Terminal |  | 15 | All | [7 empty] | for power supply and SSR
Cables | Insulated Crimp Receptical |  | 10 | All | [7 empty] | for Power Inlet (6.35mm)
Cables | Nylon Cable Ties 4" |  | 100 | All | [8 empty] | all links were dead
Cables | MicroFit3 Male Pin (43031-0007) |  | 40 | All | [7 empty] | This is a good starter kit that has plenty of pins and all of the required connectors. The kit comes with individual part numbers to source individual pieces later if required.
Cables | MicroFit3 Female Pin (43030-0007) |  | 40 | All
Cables | MicroFit Connector Receptacle 4 Position (43645-0400) |  | 4 | All
Cables | MicroFit Connector Receptacle 3 Position (43645-0300) |  | 1 | All
Cables | MicroFit Connector Receptacle 2 Position (43645-0200) |  | 6 | All
Cables | MicroFit Connector Plug 4 Position (43640-0401) |  | 4 | All
Cables | MicroFit Connector Plug 3 Position (43640-0301) |  | 1 | All
Cables | MicroFit Connector Plug 2 Position (43640-0201) |  | 6 | All
Cables | MLX Power Receptacle 3 Position (50-84-2030) |  | 1 | All | [7 empty] | For Bed (Line, Neutral and Ground)
Cables | MLX Power Plug 3 Position (50-84-1030) |  | 1 | All
Cables | MLX Male Pin (02-08-2004) |  | 6 | All
Cables | MLX Female Pin (02-08-1002) |  | 6 | All
Cables | JST-XH Female Pin |  | 40 | All | [7 empty] | Most modern boards use JST XH connectors for fan, stepper, thermistor, and endstop connections, but be sure to check the documentation for your board. | some links were dead
Cables | JST-XH Connector Plug 4 Position |  | 4 | All
Cables | JST-XH Connector Plug 3 Position |  | 4 | All
Cables | JST-XH Connector Plug 2 Position |  | 4 | All
Cables | 22AWG PTFE wire (250ft total) |  | 1 | All | [8 empty] | all links were dead
Cables | 18AWG Silicone Cable (10ft total) |  | 1 | All | [7 empty] | Since Lian has 4-6 conductor ribbon cable in a few difference sizes, makes wiring a bit easier through the cable chains
Cables | IGUS E2-15-10-028-0 Chain |  | 1 | All | [7 empty] | Z Chain, (250 - 22 links) (300 - 25 links) (350 - 28 links) *adjust travel distance untill desired number of links is shown*
Cables | IGUS E2-150-10-12PZ Chain Ends |  | 1 | All | [7 empty] | Z Chain End link sets
Cables | IGUS E2i-10-10-018-0 Chain |  | 2 | All | [7 empty] | X/Y Chain (250 - 16 links) (300 - 19 links) (350 - 21 links) *adjust travel distance untill desired number of links is shown*
Cables | IGUS E2-100-10-12PZ Chain Ends |  | 2 | All | [7 empty] | X/Y Chain End link sets
Panels | Bottom/Back/Electronics Bay Panels |  | 3 | All
Panels | Side/Front/Top Acrylic Panels |  | 4 | All
Buildplate | Aluminum Build Plate (MIC6/ATP-5/Jig Plate/etc) (5/16in or 8mm depending on whats available in your country) |  | 1 | 250 | [7 empty] | Thicker material is fine too, just keep in mind your heat up times will greatly increase
Buildplate | Aluminum Build Plate (MIC6/ATP-5/Jig Plate/etc) (5/16in or 8mm depending on whats available in your country) |  | 1 | 300 | [7 empty] | Thicker material is fine too, just keep in mind your heat up times will greatly increase
Buildplate | Aluminum Build Plate (MIC6/ATP-5/Jig Plate/etc) (5/16in or 8mm depending on whats available in your country) |  | 1 | 350 | [7 empty] | Thicker material is fine too, just keep in mind your heat up times will greatly increase
Buildplate | Silicone AC Heater 200x200mm |  | 1 | 250 | [7 empty] | The heater size and power rating are not critical to have exactly at spec. The mat needs to be smaller than the bed so you have room for mounting hardware and an external thermal fuse. If the mat is underpowered, it will take longer to heat your bed. If it is overpowered, you can use firmware control to have it use less power. Using an overpowered heater at max power will heat your bed faster but make it more prone to warping. Choose an AC voltage suitable for your region. you do not need a thermoSTAT
Buildplate | Silicone AC Heater 250x250mm |  | 1 | 300
Buildplate | Silicone AC Heater 300x300mm |  | 1 | 350
Buildplate | PEI + 3M 468P (200MP) |  | 1 | 250 | [8 empty] | some links were dead
Buildplate | PEI + 3M 468P (200MP) |  | 1 | 300 | [8 empty] | some links were dead
Buildplate | PEI + 3M 468P (200MP) |  | 1 | 350 | [8 empty] | some links were dead
Buildplate | Magnetic Sheet + PEI (optional) |  | 1 | All
"As an Amazon Associate we earn from qualifying purchases.

## VORON Trident
Category | Component | Standard | Qty | Size | Recommended | Alternative Source | Alternative Source 2 | Alternative Source 3 | Alternative Source 4 | Alternative Source 5 | Alternative Source 6 | Alternative Source 7 | Alternative Source 8 | Alternative Source 9 | Alternative Source 10 | Notes | Link check
Filament | Primary Color (Black) |  | 2 | All
Filament | Secondary Color (Red) |  | 1 | All
Printed Parts | Printed Parts |  | 1 | All |  | Print Yourself
Fasteners | M5x40 BHCS | ISO 7380-1 | 4 | All
Fasteners | M5x30 BHCS | ISO 7380-1 | 4 | All
Fasteners | M5x16 BHCS | ISO 7380-1 | 58 | All
Fasteners | M5x10 BHCS | ISO 7380-1 | 45 | All
Fasteners | M5 Heat Set Inserts (M5xD7xL6) |  | 15 | All
Fasteners | M5 1.0mm Thick Shim/Washer | DIN 988 | 24 | All
Fasteners | M5 T-Nut |  | 69 | All
Fasteners | M4x6 BHCS | ISO 7380-1 | 7 | All
Fasteners | M4 Thumb Nuts |  | 3 | All
Fasteners | M3x40 SHCS | ISO 4762 / DIN 912 | 9 | All | [11 empty] | Bolt depot only carries these in stainless. Try another source if you want black.
Fasteners | M3x30 SHCS | ISO 4762 / DIN 912 | 13 | All
Fasteners | M3x20 SHCS | ISO 4762 / DIN 912 | 3 | All
Fasteners | M3x16 SHCS | ISO 4762 / DIN 912 | 27 | All
Fasteners | M3x12 SHCS | ISO 4762 / DIN 912 | 73 | All
Fasteners | M3x8 SHCS | ISO 4762 / DIN 912 | 140 | plus 12 per size up
Fasteners | M3x6 BHCS | ISO 7380-1 | 59 | All
Fasteners | M3x6 FHCS | ISO 10642 / DIN 7991 | 17 | All
Fasteners | M3 Washer | ISO 7089 / DIN 125 | 4 | All | [11 empty] | Bolt depot only carries these in stainless. Try another source if you want black.
Fasteners | M3 Locknut | DIN 985 | 6 | All | [11 empty] | Bolt depot and Mcmaster only carry these in stainless. Try another source if you want black.
Fasteners | M3 Roll-in T-Nut |  | 86 | All
Fasteners | M3 Hammer Head T-Nuts |  | 55 | All | [12 empty] | some links were dead
Fasteners | M3 Heat Set Insert (M3x5x4) |  | 109 | All
Fasteners | M2x10 Self Tapping Screw for Plastics |  | 17 | All | [12 empty] | some links were dead
Motion | GT2 Open Belt LL-2GT-6 (6mm wide) |  | 6 meters | All | [11 empty] | GATES belts are required for every open loop belt on the machine. SDP-SI is a US gates reseller (and tested) | some links were dead
Motion | GT2 20T (6mm wide) Pulley (5mm bore) |  | 3 | All | [12 empty] | all links were dead
Motion | GT2 20T (6mm wide) Toothed Idler (5mm bore) |  | 2 | All | [11 empty] | RD pulleys are incorrect size and are inconsistent in profile, use POWGE
Motion | F695 2RS Bearing |  | 24 | All
Motion | 5x30mm Shaft |  | 1 | All
Motion | GE5C Spherical Bearing |  | 3 | All
Motion | Linear Rail MGN12H ** See Configurator for length ** |  | 1 | 250x250 -> 300mm rails | [11 empty] | If ordering CNA, specify "medium preload" in order notes. RobotDigg PN: GS_MGN9-1H-B300
Motion | Linear Rail MGN12H ** See Configurator for length ** |  | 1 | 300x300 -> 350mm rails | [11 empty] | If ordering CNA, specify "medium preload" in order notes. RobotDigg PN: GS_MGN9-1H-B300
Motion | Linear Rail MGN12H ** See Configurator for length ** |  | 1 | 350x350 -> 400mm rails | [11 empty] | If ordering CNA, specify "medium preload" in order notes. RobotDigg PN: GS_MGN9-1H-B300
Motion | Linear Rail MGN9H ** See Configurator for length ** |  | 2 | 250x250 -> 300mm rails
Motion | Linear Rail MGN9H ** See Configurator for length ** |  | 2 | 300x300 -> 350mm rails
Motion | Linear Rail MGN9H ** See Configurator for length ** |  | 2 | 350x350 -> 400mm rails
Motion | Linear Rail MGN9H ** See Configurator for length ** |  | 3 | All builds -> 300mm rails
Motion | Integrated Lead Screw/Stepper Motors - 300mm, 2/4/8mm pitch |  | 3 | All | [11 empty] | 4mm pitch recommended for most applications | all links were dead
Extruder | Complete BMG Extruder Clone |  | 1 | All | [11 empty] | if you buy the entire extruder you will have to disassemble it for the parts as the housing is not needed | some links were dead
Vibration Management | Rubber Foot |  | 4 | All | [11 empty] | Commonly referred to as Amplifier Cabinet Feet. Any rubber foot with a maximum diameter of 1.5" (38mm) and around .75" (19mm) height will work. The original spec compressor feet will work as well. | some links were dead
Electronics | Omron Mouse Button - Micro Switch |  | 3 | All
Electronics | Omron TL-Q5MC2 - NPN, NC, 5mm Sense |  | 1 | All | [11 empty] | The common PL08 probe may not fit with the MGN12 configuration due to space constraints. Omron or Panasonic probes are recommended.
Electronics | BAT85 Diode |  | 1 | All | [11 empty] | You do not want to get this part from an Ali vendor as quality can be suspect. If these sources are not available in your area, please ask in a regional channel on Discord or search a local electronics store.
Electronics | Omron G3NA-210B-DC5 (10A) or Crydom D2425 (25A) or Crydom 84134000 (10A) SSR |  | 1 | All | [11 empty] | Crydom (2nd Link, also valid alternative), UTU PN just adds TUV support as a certification to the relay (Omron Only)
Electronics | SSR DIN Mount |  | 1 | All
Electronics | NEMA17 Motor 17HS19-2004S |  | 2 | All
Electronics | NEMA17 Motor 17HS08-1004S |  | 1 | All
Electronics | Mean Well LRS-200-24 PSU |  | 1 | All | [11 empty] | Do not cheap out on this. Get a legitimate MeanWell PSU. Higher wattage is not necessary since the bed is mains powered. Higher wattage also comes with a fan which adds to the noise. For regions that mandate PFC use the MeanWell RSP-200-24 instead of the LRS-200-24.
Electronics | TBC-09 Terminal Cover (optional, for LRS-200-24) |  | 1 | All
Electronics | Meanwell RS-25-5 PSU |  | 1 | All | [11 empty] | Do not cheap out on this. Get a legitimate MeanWell PSU.
Electronics | TBC-05 Terminal Cover (optional, for RS-25-5)
Electronics | ZF - Rocker Switches DPST 16A ON-OFF |  | 1 | All | [11 empty] | Note the Mouser (Red Light) only has a 125v indicator in it. For 220/240 countries use the no light model
Electronics | Fuse Medium Time Delay Acting 8A 250V Holder Cartridge 5 X 20mm Glass |  | 2 | All | [11 empty] | For areas with 120V mains systems.
Electronics | Fuse Medium Time Delay Acting 4A 250V Holder Cartridge 5 X 20mm Glass |  | 2 | All | [11 empty] | For areas with 220V mains systems. Digikey can be expensive for EU customers, and this part can often be found cheaper at a local hardware or automotive store.
Electronics | TycoElectronics - 10EGG1-2 (Normal) or 10EHG1-2 (Medical): Filtered Power Inlet |  | 1 | All | [11 empty] | For European dual-fuse builds
Electronics | TycoElectronics - 10EGG1-1 (Normal) or 10EHG1-1 (Medical): Filtered Power Inlet |  | 1 | All | [11 empty] | For North American & UK single-fuse builds
Electronics | C13 Power Cord |  | 1 | All
Electronics | E3D V6 Bowden Hotend Kit (24V) |  | 1 | All | [11 empty] | Trianglelab sells inexpensive clones of the E3D v6 assembly that is as good, if not better, than the original part. There is no reason to buy the "legit" part here unless you don't like money. Purchase the all metal option. PTFE lined will break down at ABS temps.
Electronics | 40x40x10 Axial Fan - Ball Bearing (24V) |  | 1 | All | [11 empty] | Pretty much any fan here will work--airflow is less restricted through toolhead | some links were dead
Electronics | 50x50x15 Centrifugal Fan (24V) |  | 1 | All
Electronics | 60x60x20 Axial Fan (24V) |  | 2 | All | [12 empty] | some links were dead
Electronics | Thermal Fuse |  | 1 | All | [11 empty] | Buy a 150C thermal cutoff, you want the fuse to blow before the heater falls off the bed | all links were dead
Controller | RaspberryPi4 |  | 1 | All | [11 empty] | Quirks with the Raspberry Pi 4 have largely been figured out, and the Pi 3 B+ is no longer readily available. 2GB RAM version is plenty! | some links were dead
Controller | MicroSD Card |  | 1 | All | [11 empty] | This SD card is a bit faster than the previously sourced one, but the difference should be minimal
Controller | 6 Stepper Controller (or multiple to equal 6+ steppers) |  | 1 | All | [11 empty] | At the moment there is no official preference on controller choice. Mount options are provided for all the common combinations.
Controller | TMC 2209 Drivers |  | 6 | All | [11 empty] | Generally purchasing BTT 2209s is the safest option
Controller | FYSETC mini12864 Display (Type B) |  | 1 | All | [11 empty] | mini12864 display is more compact and updates the display look a bit! Type B is what I have
Frame | Misumi HFSB5-2020 (Size depends - use configurator)
Frame | HFSB5-2020-500-LCP-RCP-AV360 | B | 4 | 250x250x250 | [11 empty] | Vertical extrusions with blind joint access holes pre-drilled. Can DIY holes for cost savings. Use 6mm drill
Frame | HFSB5-2020-500-LCP-RCP-AV360 | B | 4 | 300x300x250 | [11 empty] | Vertical extrusions with blind joint access holes pre-drilled. Can DIY holes for cost savings. Use 6mm drill
Frame | HFSB5-2020-500-LCP-RCP-AV360 | B | 4 | 350x350x250 | [11 empty] | Vertical extrusions with blind joint access holes pre-drilled. Can DIY holes for cost savings. Use 6mm drill
Frame | HFSB5-2020-370-TPW | A | 9 | 250x250x250 | [11 empty] | Horizontal extrusions for outer frame and Gantry
Frame | HFSB5-2020-370-AH185-TPW | C | 1 | 250x250x250 | [11 empty] | Lower rear horizontal extrusion
Frame | HFSB5-2020-330-LTP | H | 1 | 250x250x250 | [11 empty] | Vertical rear center extrusion
Frame | HFSB5-2020-330-LTP | H | 1 | 300x300x250 | [11 empty] | Vertical rear center extrusion
Frame | HFSB5-2020-330-LTP | H | 1 | 350x350x250 | [11 empty] | Vertical rear center extrusion
Frame | HFSB5-2020-370-AH185 | F | 1 | 250x250x250 | [11 empty] | Front bed extrusion
Frame | HFSB5-2020-232-LTP | G | 1 | 250x250x250 | [11 empty] | Rear bed extrusion
Frame | HFSB5-2020-240 | D | 1 | 250x250x250 | [11 empty] | Rear Cross Bar for Gantry: X Spec Dimension - 10mm
Frame | HFSB5-2020-330 | E | 1 | 250x250x250 | [11 empty] | X Axis Extrusion: X Spec Dimension + 80mm
Frame | HFSB5-2020-420-TPW | A | 9 | 300x300x250 | [11 empty] | Note: Currently (Summer 2021), Misumi has a long leadtime on Black extrusions. Remove the B from the part number for the silver variant
Frame | HFSB5-2020-420-AH210-TPW | C | 1 | 300x300x250
Frame | HFSB5-2020-420-AH210 | F | 1 | 300x300x250
Frame | HFSB5-2020-282-LTP | G | 1 | 300x300x250
Frame | HFSB5-2020-290 | D | 1 | 300x300x250
Frame | HFSB5-2020-380 | E | 1 | 300x300x250
Frame | HFSB5-2020-470-TPW | A | 9 | 350x350x250
Frame | HFSB5-2020-470-AH235-TPW | C | 1 | 350x350x250
Frame | HFSB5-2020-470-AH235 | F | 1 | 350x350x250
Frame | HFSB5-2020-332-LTP | G | 1 | 350x350x250
Frame | HFSB5-2020-340 | D | 1 | 350x350x250
Frame | HFSB5-2020-430 | E | 1 | 350x350x250
Misc | Bowden Tube | [14 empty] | Trident uses a "reverse bowden"--so it's not under load and not critical, and is no longer a wear item. Purchase whatever suits your fancy | some links were dead
Misc | 6mm x 3mm Round Neodymium Magnets |  | 8 | All | [11 empty] | Magnets for the front door | all links were dead
Misc | DIN Rail - Electronics Enclosure - Steel - 35mm wide, 7.5mm tall, Steel |  | 2 | 250 build - 369mm
Misc | DIN Rail - Electronics Enclosure - Steel - 35mm wide, 7.5mm tall, Steel |  | 2 | 300 build - 419mm
Misc | DIN Rail - Electronics Enclosure - Steel - 35mm wide, 7.5mm tall, Steel |  | 2 | 350 build - 469mm
Misc | Foam Panel Tape (5mm wide/3mm thick) |  | 7m | All
Cables | 10x11mm - 1 meter with 3 end sets (3 fixed end, 3 free end), R18 (18mm radius) |  | 1 | All | [11 empty] | Requires a total of 3 end sets, X,Y,Z all need a piece of chain with end links, total length of all the chain is 1 meter | some links were dead
Cables | Fork Spade Terminal | [14 empty] | for power supply and SSR
Cables | Insulated Crimp Receptical | [14 empty] | for Power Inlet (6.35mm)
Cables | Nylon Cable Ties 4" | [15 empty] | all links were dead
Cables | MicroFit3 Male Pin (43031-0007) | [14 empty] | This is a good starter kit that has plenty of pins and all of the required connectors. The kit comes with individual part numbers to source individual pieces later if required.
Cables | MicroFit3 Female Pin (43030-0007)
Cables | MicroFit Connector Receptacle 4 Position (43645-0400)
Cables | MicroFit Connector Receptacle 3 Position (43645-0300)
Cables | MicroFit Connector Receptacle 2 Position (43645-0200)
Cables | MicroFit Connector Plug 4 Position (43640-0401)
Cables | MicroFit Connector Plug 3 Position (43640-0301)
Cables | MicroFit Connector Plug 2 Position (43640-0201)
Cables | MLX Power Receptacle 3 Position (50-84-2030) |  | 1 | All | [11 empty] | For Bed (Line, Neutral and Ground)
Cables | MLX Power Plug 3 Position (50-84-1030) |  | 1 | All
Cables | MLX Male Pin (02-08-2004) |  | 3 | All
Cables | MLX Female Pin (02-08-1002) |  | 3 | All
Cables | JST-XH Female Pin |  | 40 | All | [11 empty] | Most modern boards use JST XH connectors for fan, stepper, thermistor, and endstop connections, but be sure to check the documentation for your board. | some links were dead
Cables | JST-XH Connector Plug 4 Position |  | 5 | All
Cables | JST-XH Connector Plug 3 Position |  | 4 | All
Cables | JST-XH Connector Plug 2 Position |  | 4 | All
Cables | Dupont Female Pin |  | 2 | All
Cables | Dupont 2 Pin Connector |  | 1 | All | [11 empty] | For feeding power into the Pi
Cables | 22AWG PTFE wire (100ft total) |  | 1 | All | [11 empty] | 24AWG is sufficent, however make sure it is high strand count: 7 strand wire will break in the cable chains | all links were dead
Cables | 20AWG PTFE wire (10ft total) |  | 1 | All | [12 empty] | all links were dead
Cables | 18AWG PTFE wire wire (10ft total) |  | 1 | All | [12 empty] | all links were dead
Panels | Deck, Bottom and Back Panels | [14 empty] | ABS and ACM Sheets are a common replacement that are also easy to cut and offer a more rigid surface for the deck plate that can have components mounted directly to it
Panels | Side/Front/Top Polycarbonate Panels | [14 empty] | See BOM for sizes | some links were dead
Buildplate | Aluminum Build Plate (MIC6/ATP-5/Jig Plate/etc) (5/16in or 8mm depending on whats available in your country) |  | 10x10" | 250 | [11 empty] | Thicker material is fine too, just keep in mind your heat up times will greatly increase
Buildplate | Aluminum Build Plate (MIC6/ATP-5/Jig Plate/etc) (5/16in or 8mm depending on whats available in your country) |  | 12x12" | 300 | [11 empty] | Thicker material is fine too, just keep in mind your heat up times will greatly increase
Buildplate | Aluminum Build Plate (MIC6/ATP-5/Jig Plate/etc) (5/16in or 8mm depending on whats available in your country) |  | 14x14" | 350 | [11 empty] | Thicker material is fine too, just keep in mind your heat up times will greatly increase
Buildplate | Silicone AC Heater 200x200mm | [14 empty] | The heater size and power rating are not critical to have exactly at spec. The mat needs to be smaller than the bed so you have room for mounting hardware and an external thermal fuse. If the mat is underpowered, it will take longer to heat your bed. If it is overpowered, you can use firmware control to have it use less power. Using an overpowered heater at max power will heat your bed faster but make it more prone to warping. Choose an AC voltage suitable for your region.
Buildplate | Silicone AC Heater 240x240mm
Buildplate | Silicone AC Heater 300x300mm
Buildplate | PEI + 3M 468P (200MP) | [15 empty] | some links were dead

## VORON 0.2
Category | Component | Standard | Qty | Size | Recommended | Alternative Source | Alternative Source 2 | Alternative Source 3 | Alternative Source 4 | Alternative Source 5 | Alternative Source 6 | Alternative Source 7 | Alternative Source 8 | Alternative Source 9 | Alternative Source 10 | Notes | Link check
Hardware | Shim Washer - 6mm OD - 3mm ID - 0.5mm Thick (thickness is important) | DIN988 | 50 | All | [11 empty] | Shims with 7mm OD are fine as well. The 0.5mm thickness is important.
Hardware | M2 Nut | ISO 4033 / DIN 934 | 60 | All
Hardware | M3 Hexnut | ISO 4033 / DIN 934 | 140 | All
Hardware | M2x6 SHCS | ISO 4762 / DIN 912 | 60 | All
Hardware | M2x6 FHCS | ISO 10642 / DIN7991 | 10 | All | [11 empty] | yes the head type is important
Hardware | M2x8 SHCS | ISO 4762 / DIN 912 | 10 | All
Fasteners | M3x6 BHCS | ISO 7380-1 | 40 | All
Hardware | M3x8 BHCS | ISO 7380-1 | 115 | All
Hardware | M3x8 FHCS | ISO 10642 | 5 | All
Hardware | M3x10 BHCS | ISO 7380-1 | 50 | All
Hardware | M3x12 BHCS | ISO 7380-1 | 25 | All
Hardware | M3x16 BHCS | ISO 7380-1 | 10 | All
Hardware | M3x25 BHCS | ISO 7380-1 | 10 | All | [12 empty] | some links were dead
Hardware | M3x30 BHCS | ISO 7380-1 | 10 | All
Hardware | M3x35 BHCS | ISO 7380-1 | 25 | All | [12 empty] | some links were dead
Hardware | M3x40 BHCS | ISO 7380-1 | 10 | All | [12 empty] | some links were dead
Fasteners | M2x10 Self Tapping Screw for Plastics |  | 30 | All
Hardware | Makerbeam XL M3 t-nut |  | 2 | All | [11 empty] | you can also make these by grinding down the sides of generic openbuilds m3 t nuts | some links were dead
Fasteners | M3 Heat Set Insert (M3x5x4) |  | 50 | All
Extruder | Complete BMG Extruder Clone |  | 1 | All
Hardware | Thumb Screw Assembly |  | 1 | All
Extruder | Shaft/Idler Assembly |  | 1 | All
Extruder | Bondtech Motor Gear (bowden only) |  | 1 | All
Extruder | MR85 Bearing |  | 2 | All
Frame | Makerbeam XL 15x15 200mm |  | 16 | All | [11 empty] | misumi 1515 also works | some links were dead
Frame | Makerbeam XL 15x15 200mm |  | 4 | All | [11 empty] | misumi 1515 also works | some links were dead
Frame | Makerbeam XL 15x15 100mm |  | 3 | All | [11 empty] | misumi 1515 also works or cut a 200mm makerbeamXL in half
Frame | Makerbeam XL 15x15 80-100mm |  | 4 | All | [11 empty] | misumi 1515 also works
Electronics | Meanwell LRS-150-24 |  | 1 | All | [11 empty] | LRS-150f-24 is also acceptable - For regions that mandate PFC use the MeanWell RSP instead of the LRS | some links were dead
Electronics | DC/DC PSU/buck converter - 24V to 5V |  | 1 | All | [11 empty] | Optional, you only need this if you do not have adiquate 5v source on your MCU | some links were dead
Electronics | Bigtreetech SKR Pico |  | 1 | All | [11 empty] | Space is a Premium | some links were dead
Electronics | Raspberry Pi 3 |  | 1 | All | [11 empty] | pi3 or better, if you are running Fluid or mainsail a pi0 is enough
Controller | MicroSD Card |  | 1 | All
Electronics | NEMA14 Stepper Motor 40Ncm |  | 2 | All | [11 empty] | OMC: (14HS20-1504S) LDO:(35STH48-1684AHVRN)
Electronics | NEMA17 Stepper Motor with integrated lead screw 200mm T8x8 |  | 1 | All | [11 empty] | OMC: (17LS13-0404E-200G) LDO: (42STH25-1004CL200E) | some links were dead
Electronics | NEMA14 36mm round pancake Stepper Motor with 10 tooth spur gear (OMC 14HR07-1004VRN) |  | 1 | All | [11 empty] | Both the OMC and LDO stepper motor work well. Pick whichever you prefer.
Electronics | NEMA14 36mm round pancake Stepper Motor with 10 tooth spur gear (LDO 36STH20-1004AHG) |  | 1 | All
Electronics | 3010 blower fans 24V |  | 2 | All
Electronics | 3010 axial fan 24v |  | 2 | All | [11 empty] | 5v version requires a 5v power source to use, stock wiring diagrams assume 24v
Electronics | Omron Mouse Button - Micro Switch |  | 1 | All
Electronics | C13 Power Cord |  | 1 | All | [11 empty] | common cord found at any store that sells electronics
Electronics | IEC320 C14 Inlet - Push-fit - w/ Rocker Switch & Fuse |  | 1 | All
Electronics | Fuse 2.5A 250V Holder Cartridge 5 X 20mm Glass |  | 1 | All
Electronics | E3D Revo VORON |  | 1 | All | [11 empty] | Refer to page 171 of the manual to find alternative, supported hotends
Electronics | Dragon Fly BMO Hotend |  | 1 | All
Electronics | 24V Heater Cartridge (slim wires) |  | 1 | All | [11 empty] | this heater cart has thin wires that can be easier to route
Electronics | Thermistor for your hotend of choice |  | 1 | All
Electronics | 3M 5952 VHB tape (20mm or so is good) |  | 1 | All | [12 empty] | all links were dead
Electronics | V0-Display |  | 1 | All
Cables | Insulated Crimp Receptical |  | 4 | All | [11 empty] | for connecting to AC power inlet
Cables | PTFE Wire 20gauge 10ft |  | 1 | All | [12 empty] | all links were dead
Cables | PTFE Wire 22gauge 100ft (get 5m of 6 colors for 30m total, tin plated) |  | 1 | All | [12 empty] | all links were dead
Cables | Wire 18gauge 10ft (individual strand length total [example: 25ft of 4p wire=100ft]) |  | 1 | All | [11 empty] | this wire is for mains and can be of any type as longh as it is minimum 18 gauge
Cables | Thermal Fuse 150C |  | 1 | All | [12 empty] | all links were dead
Cables | JST connectors (2pin,3pin,4pin,5pin) |  | 1 | All
Cables | Microfit3 Male & Female Plugs |  | 1 | All | [11 empty] | full kit, you dont HAVE to use a single connector use as many or as few as you want
Cables | 7mm x 7mm cable chain (less than 1/2 meter needed) |  | 1 | All
Cables | 2mmx100mm zip ties |  | 1 | All
Motion | F623-RS Bearing |  | 24 | All
Motion | MGN7H Linear Rail with Carriage (150mm) |  | 5 | All | [11 empty] | CNA medium Load | some links were dead
Motion | GT2 20T (6mm wide) Pulley (5mm bore) |  | 2 | All
Motion | GT2 Open Belt 6mm (3000mm) |  | 1 | All
Motion | T8 flange Nut 8mm Lead --anti-backlash prefered-- (SEE NOTE SECTION) |  | 1 | All | [11 empty] | anti-backlash nuts commonly come in two sizes 18mm hole spacing with a 24mmOD or a 16mm hole spacing with 22mmOD, the later will require you to add a flat to one side by hand. either option will work just make sure you print the part that matched your nut. there is a tool in the STL file to help with adding the flats to a full round nut. | some links were dead
Buildplate | Aluminum Build Plate (MIC6/ATP-5/Jig Plate/etc) 120x120mm (4.75inx4.75in) (1/4in or 6mm depending on whats available in your country) |  | 1 | All |  | Local material supplier | [9 empty] | Thicker material is fine too, just keep in mind your heat up times will greatly increase and youll lose z heght for however much thicker you go
Buildplate | Silicone DC 24V Heater 100x100mm 60W |  | 1 | All
Buildplate | PEI + 3M 468P (200MP) |  | 1 | All | [11 empty] | if you go with the flex plate you dont need extra PEI | some links were dead
Buildplate | yellow die springs 8x4x20mm |  | 3 | All
Buildplate | Spring Steel Flex Buildplate 120x120mm (OPTIONAL) |  | 1 | All | [11 empty] | pick texture option for texture plate with smooth on opposite side, smooth option is smooth on both sides, "base" refers to the magnet which is not very good, better to buy a stronger 3rd party one
Buildplate | Magnetic sheet for spring steel plate 120x120 (OPTIONAL) |  | 1 | All
Panels | Side Panel 212mm x 230mm x 3mm (PC or Acrylic) |  | 2 | All |  | cut by hand per Drawings | [9 empty] | print panel clips that match your panel thickness, if you are in between print the smaller size
Panels | Front Door 212mm x 239mm x 3mm (PC or Acrylic) |  | 1 | All |  | cut by hand per Drawings
Panels | Rear Panel 212mm x 248mm (whatever material you want) |  | 1 | All |  | cut by hand per Drawings
Panels | (Deck Panel, Mid panel, Motor Panel, Rear Panel) 3mm thick (drawings and dxf on github) |  | 1 | All |  | cut by hand per Drawings | [9 empty] | pretty much any reasonable plastic as long as its 3mm thick. (ABS is a cheap common option) you can even print them if you want
Panels | TopHat Panels |  | 1 | All |  | cut by hand per Drawings
Bowden | Bowden Fitting |  | 2 | All | [11 empty] | bowden only, one for the hotend one for the Pocketwatch
Bowden | Bowden Tubing 4mmOD 2mmID (1 meter) |  | 1 | All | [11 empty] | if you are going direct drive using 4mmODx3mmID ptfe tubing can reduce drag on the filament, if you are going bowden use 2mm ID tubing
Misc | Little Rubber Feet (14x11x9mm) |  | 4 | All
Misc | 6mm x 3mm Round Neodymium Magnets |  | 8 | All | [12 empty] | all links were dead
Misc | 3m 5952 VHB |  | 1 | All | [12 empty] | all links were dead
Misc | medium strength thread locker |  | 1 | All
Printed Parts | Printed Parts |  | 1 | All
Kits | Full Printer kits are availible from a number of trusted suppliers listed below
Kits | Voron V0.1 Kit - LDO |  | 1 | All | [12 empty] | some links were dead
Kits | Voron V0.1 Kit - FYSETC |  | 1 | All | [12 empty] | all links were dead
Kits | Voron V0.1 Kit - FORMBOT |  | 1 | All
Kits | Voron V0.1 Kit - SIBOOR |  | 1 | All | [12 empty] | all links were dead

## VORON Switchwire
Category | Component | Standard | Qty | Size | Recommended | Alternative Source | Alternative Source 2 | Alternative Source 3 | Alternative Source 4 | Alternative Source 5 | Alternative Source 6 | Notes | Link check
Filament | Primary Color (Black) |  | 1 | All | [7 empty] | MakeShaper ABS
Filament | Secondary Color (Red) |  | 1 | All | [7 empty] | MakeShaper ABS
Printed Parts | Printed Parts |  | 1 | All
Fasteners | M8x16 BHCS | ISO 7380 | 8 | All
Fasteners | M5x40 SHCS | ISO 4762 / DIN 912 | 6 | All
Fasteners | M5x30 BHCS | ISO 7380-1 | 5 | All
Fasteners | M5x16 BHCS | ISO 7380-1 | 12 | All
Fasteners | M5x10 BHCS | ISO 7380-1 | 50 | All
Fasteners | M4x8 BHCS | ISO 7380-1 | 4 | All
Fasteners | M3x40 SHCS | ISO 4762 / DIN 912 | 7 | All
Fasteners | M3x30 SHCS | ISO 4762 / DIN 912 | 28 | All
Fasteners | M3x25 SHCS | ISO 4762 / DIN 912 | 2 | All
Fasteners | M3x20 SHCS | ISO 4762 / DIN 912 | 3 | All
Fasteners | M3x16 SHCS | ISO 4762 / DIN 912 | 12 | All
Fasteners | M3x12 SHCS | ISO 4762 / DIN 912 | 12 | All
Fasteners | M3x8 SHCS | ISO 4762 / DIN 912 | 66 | All
Fasteners | M3x6 BHCS | ISO 7380-1 | 6 | All
Fasteners | M3x6 FHCS | ISO 10642 / DIN 7991 | 16 | All
Fasteners | M3x12 FHCS | ISO 10642 | 9 | All
Fasteners | 6x6x3 Spacer | [5 empty] | X
Fasteners | M2x10 Self Tapping Screw for Plastics |  | 8 | All | [8 empty] | all links were dead
Fasteners | M3 Heat Set Insert (M3x5x4) |  | 54 | All
Fasteners | 5x10x1 Shim Ring | DIN 988 | 19 | All
Hardware | M3 Hexnut | ISO 4033 / DIN 934 | 3 | All
Fasteners | M3 T-nut (For 2020 extrusions) |  | 13 | All
Fasteners | M3 T-nut (For 3030 extrusions) |  | 12 | All
Fasteners | M5 T-nut (For 2020 extrusions) |  | 12 | All
Fasteners | M5 T-nut (For 3030 extrusions) |  | 52 | All
Motion | GT2 Open Belt LL-2GT-6 (6mm wide) - 1500mm |  | 2 | All | [7 empty] | GATES belts are required for every open loop belt on the machine. SDP-SI is a US gates reseller (and tested) | some links were dead
Motion | GT2 Open Belt LL-2GT-6 (6mm wide) - 800mm |  | 1 | All
Motion | GT2 20T (6mm wide) Pulley (5mm bore) |  | 3 | All
Motion | F695 2RS Bearing |  | 20 | All
Motion | Linear Rail MGN12H ** See Configurator for length ** |  | 4 | All
Motion | Key-bak Super48 36" 13oz |  | 1 | All
Vibration Management | Rubber Compressor Foot |  | 4 | All | [7 empty] | Comes and goes in stock from Amazon | some links were dead
Electronics | Omron Mouse Button - Micro Switch |  | 2 | All
Electronics | Omron TL-Q5MC2 - NPN, NC, 5mm Sense |  | 1 | All |  |  |  |  | X (Pinda) |  |  | Note, when using the Pinda probe Y travel will be reduced due to trigger distance and clearance with bed locating pins and wiring cover.
Electronics | BAT85 Diode |  | 1 | All |  | not needed | [5 empty] | You do not want to get this part from an Ali vendor as quality can be suspect. If these sources are not available in your area, please ask in a regional channel on Discord or search a local electronics store.
Electronics | NEMA17 Motor 17HS15-1504S1 |  | 3 | All |  |  | X (X, Z and Y) | [5 empty] | all links were dead
Electronics | Mean Well LRS-350-24 PSU |  | 1 | All | X | [6 empty] | Do not cheap out on this. Get a legitimate MeanWell PSU. For regions that mandate PFC use the MeanWell RSP-200-24 instead of the LRS-200-24.
Electronics | Meanwell RS-25-5 PSU |  | 1 | All | [7 empty] | Do not cheap out on this. Get a legitimate MeanWell PSU.
Electronics | ZF - Rocker Switches DPST 16A ON-OFF |  | 1 | All | [7 empty] | Note the Mouser (Red Light) only has a 125v indicator in it. For 220/240 countries use the no light model
Electronics | Fuse Medium Time Delay Acting 8A 250V Holder Cartridge 5 X 20mm Glass |  | 2 | All
Electronics | Fuse Medium Time Delay Acting 4A 250V Holder Cartridge 5 X 20mm Glass |  | 2 | All | [7 empty] | For areas with 220V mains systems. Digikey can be expensive for EU customers, and this part can often be found cheaper at a local hardware or automotive store.
Electronics | TycoElectronics - 10EGG1-2 (Normal) or 10EHG1-2 (Medical): Filtered Power Inlet |  | 1 | All | [7 empty] | For European dual-fuse builds
Electronics | TycoElectronics - 10EGG1-1 (Normal) or 10EHG1-1 (Medical): Filtered Power Inlet |  | 1 | All | [7 empty] | For North American & UK single-fuse builds
Electronics | IEC320 C14 Inlet - Push-fit - w/ Rocker Switch & Fuse |  | 1 | All | [7 empty] | If you are getting PiF parts you will need the filtered inlet and switch
Electronics | 40x40x10 Axial Fan - Ball Bearing (24V) |  | 1 | All | [5 empty] | X (it's 5V) |  | Delta or Sunon are preferred brands
Electronics | 40x40x20 Centrifugal Blower Fan - Ball Bearing (24V) |  | 1 | All | [5 empty] | Need 5v if using Einsy
Electronics | 60x60x20 Axial Fan (24V) |  | 1 | All |  |  | Need a mosfet to drive | [5 empty] | some links were dead
Controller | RaspberryPi4 |  | 1 | All
Controller | MicroSD Card |  | 1 | All
Controller | USB C Power Cable |  | 1 | All | [7 empty] | to get power from the RS-25-5 to the Pi, you can use a spare from around the house
Electronics | SKR Mini E3 V2 |  | 1 | All | X (Einsy Rambo) | [7 empty] | all links were dead
Electronics | USB Cable A-male Mini B-male (1 Included with SKR Mini) |  | 2 | All | [7 empty] | Most SKR kits come with a cable so this part is likely unnecessary as a separate purchase. Double check your purchase history.
Electronics | MOSFET Trigger Switch Drive Module |  | 2 | All
Controller | Mini 12864 Display (Type B) |  | 1 | All |  |  | X (2004 Reprap Display)
Frame | Misumi 3060 x 520mm - HFSB6-3060-520-AH105-BH415-AV180 |  | 2 | All
Frame | Misumi 3030 x 400mm - HFSB6-3030-400-TPW |  | 2 | All
Frame | Misumi 3030 x 360mm - HFSB6-3030-360-LCH-RCH |  | 1 | All
Frame | Misumi 3030 x 300mm - HFSB6-3030-300-TPW |  | 2 | All
Frame | Misumi 2020 x 340mm - HFSB5-2020-340-AH15-BH325 |  | 1 | All | [7 empty] | Currently Misumi is out of stock of black 2020 extrusions. You can order 'silver' extrustions from Misumi by replacing the HFSB5 at the begining of the part number with HFS5
Frame | HFSB5-2020-340 | D | 1 | All
Misc | Bowden Tube (4mm OD, 3mm ID) optional for reverse bowden |  | 3m | All | [7 empty] | 4mm OD, 2mm ID, get 10m of the first supplier, its cheap and is a wear item | all links were dead
Misc | Bowden Tube (4mm OD, 2mm ID) |  | 30mm | All | [7 empty] | 4mm OD, 2mm ID, get 10m of the first supplier, its cheap and is a wear item | all links were dead
Misc | 6mm x 3mm Round Neodymium Magnets |  | 8 | All | [7 empty] | Magnets for the front door | all links were dead
Misc | BMG Extruder Hardware Kit (if configured with direct feed) |  | 1 | All
Cables | Fork Spade Terminal |  | 15 | All | [7 empty] | for power supply
Cables | Insulated Crimp Receptical |  | 10 | All | [7 empty] | for Power Inlet (6.35mm)
Cables | Nylon Cable Ties 4" |  | 100 | All
Cables | MicroFit3 Male Pin (43031-0007) |  | 40 | All | [7 empty] | This is a good starter kit that has plenty of pins and all of the required connectors. The kit comes with individual part numbers to source individual pieces later if required.
Cables | MicroFit3 Female Pin (43030-0007) |  | 40 | All
Cables | MicroFit Connector Receptacle 4 Position (43645-0400) |  | 4 | All
Cables | MicroFit Connector Receptacle 3 Position (43645-0300) |  | 1 | All
Cables | MicroFit Connector Receptacle 2 Position (43645-0200) |  | 6 | All
Cables | MicroFit Connector Plug 4 Position (43640-0401) |  | 4 | All
Cables | MicroFit Connector Plug 3 Position (43640-0301) |  | 1 | All
Cables | MicroFit Connector Plug 2 Position (43640-0201) |  | 6 | All
Cables | JST-XH Female Pin |  | 40 | All |  |  |  | Molex for Einsy |  |  |  | for SKR boards only, see optional parts for other controllers | some links were dead
Cables | JST-XH Connector Plug 4 Position |  | 4 | All |  | Molex for Einsy
Cables | JST-XH Connector Plug 3 Position |  | 4 | All |  | Molex for Einsy
Cables | JST-XH Connector Plug 2 Position |  | 4 | All |  | Molex for Einsy
Cables | 24AWG Silicone Cable (100ft total) |  | 1 | All | [7 empty] | Since Lian has 4-6 conductor ribbon cable in a few difference sizes, makes wiring a bit easier through the cable chains
Cables | 16AWG Silicone Cable (10ft total) |  | 1 | All | [8 empty] | all links were dead
Cables | 20AWG Silicone Cable (10ft total) |  | 1 | All
Cables | 10x11 Cable Chain - Openable (1m) |  | 2 | All | [7 empty] | X Chain - 18 Links, Y Chain - 15 Links, Z Chain - 26 Links | some links were dead
Panels | Opaque Enclosure Panels |  | 6 | All
Panels | Side/Front/Top Acrylic Panels |  | 5 | All
Buildplate | Prusa MK52 Heated Bed - 24V |  | 1 | All |  | X | [5 empty] | Option 1: Heated bed only; Option 2: heated bed + Double sided Textured PEI Spring
Buildplate | Spring Steel Sheet for Prusa MK52 Bed (included with TL Heated Bed) |  | 1 | All | X
Buildplate | Prusa MK3 Y Carrier |  | 1 | All |  |  | X

## Stealthburner
Category | Component | Standard | Qty | Size | Recommended | Alternative Source | Alternative Source 2 | Alternative Source 3 | Alternative Source 4 | Alternative Source 5 | Alternative Source 6 | Alternative Source 7 | Alternative Source 8 | Alternative Source 9 | Alternative Source 10 | Notes | Link check
Fasteners | M3 Heat Set Insert (M3x5x4) |  | 19 | All
Fasteners | M3 Heat Set Insert (M3x5x4) |  | 2 | All
Hardware | Hotend Mounting Screws (M2.5/M3) |  | 2-4 | All
Fasteners | M3x6 FHCS | ISO 10642 / DIN 7991 | 3 | All
Fasteners | M3x6 BHCS | ISO 7380-1 | 1 | All
Fasteners | M3x8 SHCS | ISO 4762 / DIN 912 | 2 | All
Hardware | M3x10 SHCS |  | 2 | All
Fasteners | M3x12 SHCS | ISO 4762 / DIN 912 | 2 | All
Fasteners | M3x16 SHCS | ISO 4762 / DIN 912 | 2 | All
Fasteners | M3x20 SHCS | ISO 4762 / DIN 912 | 1 | All
Fasteners | M3x25 SHCS | ISO 4762 / DIN 912 | 6 | All
Fasteners | M3x30 SHCS | ISO 4762 / DIN 912 | 1 | All
Hardware | M3x50 SHCS |  | 2 | All
Fasteners | M3 Washer | ISO 7089 / DIN 125 | 1 | All
Electronics | NEMA14 36mm Round Pancake Motor with 10 tooth gear 20mm |  | 1 | All
Electronics | 50x50x15 Centrifugal Fan (24V) |  | 1 | All
Electronics | 4010 Axial Fan |  | 1 | All | [12 empty] | some links were dead
Electronics | NeoPixel RGBW Mini Button PCB |  | 3 | All
Misc | 6x3mm Magnet |  | 1 | All | [12 empty] | all links were dead
Misc | PTFE Tube |  | 1 | All | [12 empty] | some links were dead
Extruder | Complete BMG Extruder Clone |  | 1 | All | [12 empty] | some links were dead
Cables | MicroFit3 Male Pin (43031-0007) |  | 3 | All
Cables | MicroFit3 Female Pin (43030-0007) |  | 3 | All
Cables | MicroFit Connector Receptacle 3 Position (43645-0300) |  | 1 | All
Cables | MicroFit Connector Plug 3 Position (43640-0301) |  | 1 | All
Cables | 30AWG PTFE Cable (3ft total) |  | 1 | All
Cables | 24AWG PTFE Cable (30ft total) |  | 1 | All
Fasteners | M2x10 Self Tapping Screw for Plastics |  | 2 | All | [12 empty] | some links were dead
Electronics | Harness for ADXL Sensor Module |  | 1 | All

## Optional Parts
Category | Component | Standard | Qty | Size | Recommended | Alternative Source | Alternative Source 2 | Alternative Source 3 | Notes | Link check
Hotend | E3D Volcano Bowden Hotend Kit (12V) |  | 1 | All |  |  |  |  | We don't really suggest printing with Volcanos, but some folk love them. We do suggest building a non-colcano toolhead first though. Trianglelab sells inexpensive clones of the E3D Volcano assembly that is as good, if not better, than the original part. Purchase the all metal option if you intend to print above 240C. PTFE lined will break down at ABS temps.
Hotend | V6 and/or Mosquito Brass Nozzle |  | Spare | All
Hotend | V6 and/or Mosquito Copper Nozzle |  | Spare | All
Hotend | V6 and/or Mosquito Steel Nozzle |  | Spare | All |  |  |  |  | These are suggested for use on filled filaments, you may need to increase temperatures which may result in suboptimal print results or additional tuning requirements. Your Mileage May Vary
Hotend | Volcano Brass Nozzle |  | Spare | All
Hotend | Volcano Copper Nozzle |  | Spare | All
Hotend | Volcano Steel Nozzle |  | Spare | All |  |  |  |  | These are suggested for use on filled filaments, you may need to increase temperatures which may result in suboptimal print results or additional tuning requirements. Your Mileage May Vary
Hotend | V6/Volcano Titanium Heatbreak |  | Spare | All
Hotend | Copper V6 Heat Block |  | Spare | All
Hotend | Copper Volcano Heatblock |  | Spare | All
Hotend | TriangleLab Dragon Hotend |  | 1 | All | [5 empty] | all links were dead
Hotend | V6/Volcano Heatsink |  | Spare | All
Hotend | 2 into 1 Y Splitter |  | Spare | All |  |  |  |  | Some people have been experimenting with these, nothing concrete from the development team yet though
Buildplate | Spring Steel Bed Kit with PEI and Magnet |  | optional | 230 | [5 empty] | some links were dead
Buildplate | Spring Steel Bed Kit with PEI and Magnet |  | optional | 250 | [5 empty] | some links were dead
Buildplate | Spring Steel Bed Kit with PEI and Magnet |  | optional | 300 | [5 empty] | some links were dead
Buildplate | Spring Steel Bed Kit with PEI and Magnet |  | optional | 350 | [5 empty] | some links were dead
Buildplate | High Temperature Magnet |  | optional | All | [5 empty] | some links were dead
Electronics | 40w Heater Cartridge |  | Spare | All
Electronics | 50w Heater Cartridge |  | Spare | All
Electronics | PT100 RTD Sensor |  | Spare | All |  |  |  |  | Not required, but always nice, tend to be more "reliable" than thermistors, require additional hardware to use
Electronics | NTC 100K Beta 3950 Thermistor Sensor |  | Spare | All
Electronics | Omron TL-Q5MC2 - NPN, NC, 5mm Sense |  | 1 | All |  |  |  |  | for Omron Toolhead (only use this if you have a spring steel plate or you may not have sufficient sense distance before crashing the toolhead) | some links were dead
Electronics | Power Supply for 24v Conversions |  | 1 | All
Electronics | Small 12v PSU for Lights, etc for 24v Builds |  | 1 | All | [5 empty] | some links were dead
Cables | MicroFit Connector Receptacle 8 Position (43020-0801) |  | optional | All |  |  |  |  | Use on Toolhead if you want one connector
Cables | MicroFit Connector Plug 8 Position (43025-0800) |  | optional | All |  |  |  |  | Use on Toolhead if you want one connector | all links were dead
Electronics | LED Light Bar (12v/24v) |  | 2 | All |  |  |  |  | Mounts for these on github
Electronics | Camera (for Octoprint) |  | 1 | All |  |  |  |  | No Official Mount for these, but there are plenty on thingiverse and the like
Electronics | Battery Backup (110V US Only) (1500VA/900w) |  | 1 | All |  |  |  |  | Highly recommended for any printer, this will safely support only 1 voron at a time. Alternative is identical but without a display. | some links were dead
Controller | Duet 2 Wifi |  | 1 | All |  |  |  |  | Duet is largely just more expense. We officially recommend the use of Klipper and not RRF, but you can run your Voron on RRF/Duet. | some links were dead
Controller | Duet 2 - Duex5 |  | 1 | All |  |  |  |  | Duet is largely just more expense. We officially recommend the use of Klipper and not RRF, but you can run your Voron on RRF/Duet. | some links were dead
Controller | Duet 2 - PT100 Daughter Board |  | 1 | All |  |  |  |  | Duet is largely just more expense. We officially recommend the use of Klipper and not RRF, but you can run your Voron on RRF/Duet. | some links were dead
Controller | Duet Maestro |  | 1 | All |  |  |  |  | Duet is largely just more expense. We officially recommend the use of Klipper and not RRF, but you can run your Voron on RRF/Duet. | all links were dead
Controller | Duet Maestro Expansion Board |  | 1 | All |  |  |  |  | Duet is largely just more expense. We officially recommend the use of Klipper and not RRF, but you can run your Voron on RRF/Duet. | some links were dead
Controller | 2 Pin KK Connector Housing |  | Spare | All | [5 empty] | some links were dead
Controller | 3 Pin KK Connector Housing |  | Spare | All
Controller | 4 Pin KK Connector Housing |  | Spare | All
Controller | 5 Pin KK Connector Housing |  | Spare | All
Controller | KK Crimp Pin |  | Spare | All
Controller | Bigtree SKR 1.4 |  | 2 | All |  |  |  |  | Quickly on its way to becoming the recommended controller for VORON machines
Controller | TMC 2209 Drivers |  | 7 | All |  |  |  |  | Use 2209 drivers w\ SKR 1.4 boards | some links were dead
Controller | JST XHP-2 Housing |  | Spare | All | [5 empty] | some links were dead
Controller | JST XHP-3 Housing |  | Spare | All
Controller | JST XHP-4 Housing |  | Spare | All
Controller | JST Crimp Pin (22-28AWG) |  | Spare | All
Misc | Mosquito Hotend Sock |  | Spare | All |  |  |  |  | buy in bulk, these are wear items | all links were dead
Misc | V6 Hotend Sock |  | Spare | All |  |  |  |  | buy in bulk, these are wear items
Misc | Volcano Hotend Sock |  | Spare | All |  |  |  |  | buy in bulk, these are wear items
Misc | Filament Out Switch |  | Spare | All |  |  |  |  | Holder is on the mobius github
Misc | Nozzle Scrubber Brush |  | 1 | All |  |  |  |  | Cut the handle off with a hacksaw | all links were dead
Misc | Fume Extractor Carbon Filter Element |  | 1 | All |  |  |  |  | Goes in rear exhaust housing, may require slight cut to size to fit, stack multiple inside to fill volume
Misc | 3M VHB Tape |  | 1 | All
Misc | Foam Panel Tape (5mm Wide/1mm Thick) |  | 2 | All
"As an Amazon Associate we earn from qualifying purchases.

## Tools
Category | Component | Standard | Qty | Size | Recommended | Alternative Source | Notes | Link check
Tools | NLGI1 or 2 Grease eg:Mobilux EP1/EP2, Polyrex 222, SHC 220 |  | 1 | All |  |  | For Linear Rails
Tools | Loctite 641 or 609 - Shaft Retaining Compound - Medium Strength, Good to 300F |  | 1 | All |  |  | Bond Shafts to Bearings or Pulleys
Tools | Flush Wire Cutters |  | 1 | All |  |  | Great for cutting zipties and small gauge wire
Tools | Engineer PA-09 Crimping Tool |  | 1 | All |  |  | This is THE best tool for the crimps on this project. It is worth every penny. Many people tried cheaper alternatives and ultimately landed on a pair of these as well.
Tools | Hex Ball Driver Kit |  | 1 | All |  |  | Quality drivers for all of the fasteners, Wiha alternative is great, but costs more
Tools | Small Screwdriver Kit - Xiaomi Wiha set |  | 1 | All |  |  | Wiha stuff is the best
Tools | Ferrule Crimping Tool |  | 1 | All |  |  | Ferrules for DC Power In/Out | all links were dead
Tools | Ratcheting Wire Terminal Crimper |  | 1 | All |  |  | For Spade/Ring/Blade Terminals
Tools | Auto Adjusting - Wire Strippers |  | 1 | All |  |  | For Stripping Wire, knipex are nicer, but cost a lot more
Tools | Microfit Depinning Tool |  | 1 | All |  |  | Not required, pain to use, but it will save you once or twice
Tools | 6in Digital Calipers |  | 1 | All |  |  | for measuring shaft length/spacer height/etc, dont have to be particularly accurate, just to 0.1mm (hence the cheapness) | some links were dead
Tools | Deburring Tool |  | 1 | All |  |  | If your MIC6 build plate has sharp edges, this can remove the burr. Also can be used for cleaning up printed parts
Tools | Center Punch |  | 1 | All |  |  | If you are drilling your own bed or drilling your own blind joint access holes, a center punch can help you locate the holes more accurately | some links were dead
Tools | M5 Tap |  | 1 | All |  |  | If you are tapping your own Misumi extrusion, you will need an M5 tap
Tools | M6 Tap |  | 1 | All |  |  | If you are tapping your own "China" extrusion (not V-slot, but the "European" style), you will likely need an M6 tap for the ends. Note you will also need M6x16 BHCS
Tools | Tap Handle - For Tap |  | 1 | All |  |  | Here's a handle for your taps!
As an Amazon Associate we earn from qualifying purchases.

## Afterburner
Category | Component | Standard | Qty | Size | Recommended | Alternative Source | Alternative Source 2 | Alternative Source 3 | Alternative Source 4 | Alternative Source 5 | Alternative Source 6 | Alternative Source 7 | Alternative Source 8 | Alternative Source 9 | Alternative Source 10 | Notes | Link check
Fasteners | M3 Heat Set Insert (M3x5x4) |  | 15 | All
Fasteners | M3x40 SHCS | ISO 4762 / DIN 912 | 2 | All
Fasteners | M3x30 SHCS | ISO 4762 / DIN 912 | 9 | All
Fasteners | M3x20 SHCS | ISO 4762 / DIN 912 | 5 | All
Fasteners | M3x16 SHCS | ISO 4762 / DIN 912 | 4 | All
Fasteners | M3x12 SHCS | ISO 4762 / DIN 912 | 4 | All
Fasteners | M3x8 SHCS | ISO 4762 / DIN 912 | 9 | All
Fasteners | M3x6 BHCS | ISO 7380-1 | 1 | All
Hardware | M3 Hexnut | ISO 4033 / DIN 934 | 3 | All
Electronics | NEMA17 Motor 17HS08-1004S |  | 1 | All | [11 empty] | Stepper body depth of 20mm
Electronics | 40x40x20 Centrifugal Blower Fan - Ball Bearing (24V) |  | 1 | All
Electronics | 40x40x10 Axial Fan - Ball Bearing (24V) |  | 1 | All | [12 empty] | some links were dead
Hotend | E3D V6 Hotend Bowden | [14 empty] | for whichever hotend you pick make sure you have a nozzle a heater cartridge and a thermistor, some come with them some are sold seperatly
Hotend | TriangleLab Dragon Hotend
Extruder | Complete BMG Extruder Clone |  | 1 | All | [12 empty] | some links were dead
Hardware | Thumb Screw Assembly |  | 1 | All
Extruder | Shaft/Idler Assembly |  | 1 | All
Extruder | Bondtech Motor Gear (bowden only) |  | 1 | All
Extruder | MR85 Bearing |  | 2 | All

## VORON M4
Category | Component | Standard | Qty | Size | Recommended | Alternative Source | Alternative Source 2 | Alternative Source 3 | Alternative Source 4 | Alternative Source 5 | Alternative Source 6 | Alternative Source 7 | Alternative Source 8 | Alternative Source 9 | Alternative Source 10 | Notes | Link check
Filament | Primary Color (Black) |  | 1 | All | [11 empty] | MakeShaper ABS | some links were dead
Filament | Secondary Color (Red) |  | 1 | All | [11 empty] | MakeShaper ABS | some links were dead
Printed Parts | Printed Parts |  | 1 | All |  | Print Yourself
Fasteners | M3x30 SHCS | ISO 4762 / DIN 912 | 4 | All
Fasteners | M3x16 SHCS | ISO 4762 / DIN 912 | 2 | All
Fasteners | M3x12 SHCS | ISO 4762 / DIN 912 | 1 | All
Fasteners | M3x6 BHCS | ISO 7380-1 | 5 | All
Fasteners | M3 Heat Set Insert (M3x5x4) |  | 5 | All
Fasteners | M3 Washer | ISO 7089 / DIN 125 | 2 | All
Hardware | Thumb Screw Assembly |  | 1 | All
Motion | GT2 Belt Loop (6mm wide) - 188mm |  | 1 | All | [12 empty] | some links were dead
Motion | GT2 20T (6mm wide) Pulley (5mm bore) |  | 2 | All | [12 empty] | some links were dead
Motion | F695 2RS Bearing |  | 2 | All
Extruder | Complete BMG Extruder Clone |  | 1 | All | [12 empty] | some links were dead
Motion | 5mm x 50mm Shaft |  | 1 | All
Electronics | NEMA17 Motor 17HS15-1504S1 |  | 1 | All
Bowden | Bowden Clip |  | 1 | All
Bowden | Bowden Fitting |  | 1 | All
"As an Amazon Associate we earn from qualifying purchases.

## Mobius 3.1
Category | Component | Standard | Qty | Size | Recommended | Alternative Source | Alternative Source 2 | Alternative Source 3 | Alternative Source 4 | Alternative Source 5 | Alternative Source 6 | Alternative Source 7 | Alternative Source 8 | Alternative Source 9 | Alternative Source 10 | Alternative Source 11 | Notes | Link check
Filament | Primary Color (Black) |  | 1 | All | [12 empty] | MakeShaper ABS | some links were dead
Filament | Secondary Color (Red) |  | 1 | All | [12 empty] | MakeShaper ABS | some links were dead
Printed Parts | Printed Parts |  | 1 | All |  | Print Yourself
Fasteners | M3x30 SHCS | ISO 4762 / DIN 912 | 5 | All
Fasteners | M3x20 SHCS | ISO 4762 / DIN 912 | 1 | All
Fasteners | M3x12 SHCS | ISO 4762 / DIN 912 | 1 | All
Fasteners | M3x8 SHCS | ISO 4762 / DIN 912 | 2 | All
Fasteners | M3x6 SHCS |  | 2 | All
Fasteners | M3x6 BHCS | ISO 7380-1 | 5 | All
Hardware | M3 Hexnut | ISO 4033 / DIN 934 | 6 | All
Fasteners | M3 Locknut | DIN 985 | 1 | All
Fasteners | M2x12 Self Tapping Screw for Plastics |  | 2 | All | [13 empty] | some links were dead
Motion | 5mm x 50mm Shaft |  | 1 | All
Motion | GT2 Belt Loop (6mm wide) - 188mm |  | 1 | All | [13 empty] | some links were dead
Motion | GT2 20T (6mm wide) Pulley (5mm bore) |  | 2 | All
Motion | F695 2RS Bearing |  | 2 | All
Extruder | Complete BMG Extruder Clone |  | 1 | All | [11 empty] | << only the TL clones and genuine Bondtech are known to have good machining |  | some links were dead
Electronics | NEMA17 Motor 17HS19-2004S |  | 1 | All
Vibration Management | Astrosyn Dampener |  | 1 | All
Bowden | Bowden Clip |  | 2 | All | [12 empty] | Worth getting spares
Bowden | Bowden Fitting |  | 2 | All | [12 empty] | This is the only known source of these, buy some spares
Misc | Bowden Tube |  | 3m | All | [12 empty] | 4mm OD, 2mm ID, get 10m of the first supplier, its cheap and is a wear item | all links were dead
Misc | Needle Bearings for Bondtech Idler |  | 1 | All | [12 empty] | doesnt hurt to grab 1 or 2
"As an Amazon Associate we earn from qualifying purchases.

## JetPack
Category | Component | Standard | Qty | Size | Recommended | Alternative Source | Alternative Source 2 | Alternative Source 3 | Alternative Source 4 | Alternative Source 5 | Alternative Source 6 | Alternative Source 7 | Alternative Source 8 | Alternative Source 9 | Alternative Source 10 | Notes | Link check
Hardware | M5x25 BHCS |  | 2 | All
Fasteners | M3x30 SHCS | ISO 4762 / DIN 912 | 1 | All
Fasteners | M3x25 SHCS | ISO 4762 / DIN 912 | 2 | All
Fasteners | M3x20 SHCS | ISO 4762 / DIN 912 | 5 | All
Fasteners | M3x12 SHCS | ISO 4762 / DIN 912 | 1 | All
Fasteners | M3x8 SHCS | ISO 4762 / DIN 912 | 2 | All
Hardware | M3 Hexnut | ISO 4033 / DIN 934 | 5 | All
Fasteners | M3 Locknut | DIN 985 | 1 | All
Hardware | M3x6mm Set Screw |  | 4 | All | [12 empty] | some links were dead
Hardware | M2x8mm Self Tapping Screw |  | 1 | All | [12 empty] | some links were dead
Motion | 5mm x 45mm Shaft - Grind Flat |  | 1 | All
Motion | GT2 Belt Loop (6mm wide) - 150mm |  | 1 | All
Motion | GT2 16T (6mm wide) Pulley (5mm bore) |  | 2 | All
Motion | MR115-2RS Bearing |  | 3 | All | [12 empty] | some links were dead
Motion | MR128-2RS Bearing |  | 1 | All | [12 empty] | all links were dead
Extruder | Complete BMG Extruder Clone |  | 1 | All
Motion | Extruder Spring |  | 1 | All
Electronics | NEMA17 Motor 17HS08-1004S |  | 1 | All
Bowden | Bowden Fitting |  | 1 | All
Misc | Bowden Tube (4mm OD, 2mm ID) |  | 3m | All | [12 empty] | all links were dead
Bowden | Bowden Tube 4mm OD/3mm ID |  | 3m | All | [12 empty] | all links were dead
Misc | John Guest Bowden Coupling (1/8" BSPP, 4mm Tubing) |  | 1 | All | [12 empty] | some links were dead

## VORON 0
Category | Component | Standard | Qty | Size | Recommended | Alternative Source | Alternative Source 2 | Alternative Source 3 | Alternative Source 4 | Alternative Source 5 | Alternative Source 6 | Alternative Source 7 | Alternative Source 8 | Alternative Source 9 | Alternative Source 10 | Notes | Link check
Hardware | 3x7x0.5 Shim Ring (3mm ID, 7 mm OD) | DIN988 | 26 | All | [11 empty] | (normal m3 washers work here)
Hardware | 3x5x0.5 Shim Ring (3mm ID, 5mm OD) |  | 4 | All | [11 empty] | these are required for the 20t xy idlers 5mm OD is critical so the small bearings in the idlers dont rub
Hardware | M2 Nut | ISO 4033 / DIN 934 | 25-50 | All | [11 empty] | for the mgn7 rails | some links were dead
Hardware | M3 Hexnut | ISO 4033 / DIN 934 | 162 | All
Hardware | M3 Hexnut | ISO 4033 / DIN 934 | 2 | All
Fasteners | M5 Hexnut | ISO 4033 / DIN 934 | 2 | All | [12 empty] | some links were dead
Hardware | M2x6 BHCS | ISO 7380-1 | 33-58 | All | [11 empty] | for mgn7h carriages and rails
Hardware | M2x8 SHCS | ISO 4762 / DIN 912 | 12 | All | [11 empty] | for attaching the bed carrier to mgn7 rails on the Z axis
Hardware | M2.5x12 SHCS (for dragon hotend only) | DIN 912 | 4 | All
Fasteners | M3x6 BHCS | ISO 7380-1 | 50 | All
Hardware | M3x8 BHCS | ISO 7380-1 | 61 | All
Hardware | M3x10 BHCS | ISO 7380-1 | 26 | All
Hardware | M3x12 BHCS | ISO 7380-1 | 20 | All
Hardware | M3x25 BHCS | ISO 7380-1 | 7 | All | [12 empty] | some links were dead
Hardware | M3x30 BHCS | ISO 7380-1 | 8 | All
Hardware | M3x35 BHCS | ISO 7380-1 | 35 | All | [12 empty] | all links were dead
Hardware | M3x40 BHCS | ISO 7380-1 | 3 | All | [12 empty] | all links were dead
Hardware | M5x35mm BHCS | ISO 7380-1 | 2 | All
Fasteners | M2x10 Self Tapping Screw for Plastics |  | 11 | All
Hardware | M3 Thumb Nuts | DIN 467 | 3 | All
Hardware | Makerbeam XL M3 t-nut |  | 2 | All | [11 empty] | you can also make these by grinding down the sides of generic openbuilds m3 t nuts | some links were dead
Frame | Makerbeam XL 15x15 200mm |  | 16 | All | [11 empty] | misumi 1515 also works | some links were dead
Frame | Makerbeam XL 15x15 100mm |  | 3 | All | [11 empty] | misumi 1515 also works or cut a 200mm makerbeamXL in half
Electronics | Meanwell LRS-100-24 |  | 1 | All | [11 empty] | For regions that mandate PFC use the MeanWell RSP instead of the LRS | some links were dead
Electronics | DC/DC PSU/buck converter - 24V to 5V |  | 1 | All | [12 empty] | some links were dead
Electronics | Bigtreetech SKR mini E3 (v1.2 or v2) |  | 1 | All | [11 empty] | Space is a Premium | all links were dead
Electronics | Crydom ED24D3 SSR |  | 1 | All | [11 empty] | SSR must be able to be switched by 3.3v power if using skr mini 1.1 instead of mini E3
Electronics | Raspberry Pi 3 |  | 1 | All
Controller | MicroSD Card |  | 1 | All
Electronics | NEMA14 Stepper Motor (14HS17-0504S) |  | 3 | All | [11 empty] | XYZ
Electronics | 3010 blower fans 24V |  | 2 | All | [12 empty] | some links were dead
Electronics | 3010 axial fan 24v |  | 1 | All | [11 empty] | not required if using a mosquito hotend
Electronics | Omron Mouse Button - Micro Switch |  | 3 | All | [12 empty] | some links were dead
Electronics | C13 Power Cord with Inline Switch |  | 1 | All
Electronics | Threaded v6 Hotend kit 24V (All Metal) |  | 1 | All | [11 empty] | pick one of these
Hotend | TriangleLab Dragon Hotend |  | 1 | All | [11 empty] | pick one of these | all links were dead
Electronics | 24V Heater Cartridge (slim wires) |  | 1 | All | [11 empty] | this heater cart is known to have wires that work with the tight toolhead wire routing
Electronics | Thermistor for your hotend of choice |  | 1 | All
Electronics | Nylon PCB Standoff Kit (M3) |  | 1 | All | print them | [11 empty] | all links were dead
Electronics | VHB tape (20mm or so is good) |  | 1 | All | [12 empty] | all links were dead
Cables | Insulated Crimp Receptical |  | 4 | All |  |  | direct solder | [8 empty] | for connecting to crydom ssr
Cables | Silicon Wire 24gauge 100ft (individual strand length total [example: 25ft of 4p wire=100ft]) |  | 1 | All | [12 empty] | some links were dead
Cables | Thermal Fuse 125C |  | 1 | All | [12 empty] | all links were dead
Cables | JST connectors (2pin,3pin,4pin) |  | 1 | All | [12 empty] | some links were dead
Cables | Microfit3 Dual Row (10circuits) Male & Female Plug |  | 1 | All |  | direct solder | [9 empty] | full kit, you dont HAVE to use a single connector use as many or as few as you want
Cables | 7mm x 7mm cable chain (less than 1/2 meter needed) |  | 1 | All |  | printed belt chain
Motion | F623-RS Bearing |  | 20 | All | [12 empty] | some links were dead
Motion | F688-RS Bearing |  | 1 | All |  |  | included in kit
Motion | KFL08 pillow bearing 8mm ID |  | 1 | All | included in kit | [11 empty] | all links were dead
Motion | MGN7H Linear Rail with Carriage (150mm) |  | 5 | All | [12 empty] | some links were dead
Motion | GT2 16T Toothed idler w/bearing (6mm wide) (3mm bore) (13mmOD) |  | 2 | All |  | included in kit
Motion | GT2 20T (6mm wide) (8mm bore) |  | 1 | All |  | included in kit
Motion | GT2 20T (6mm wide) Pulley (5mm bore) |  | 3 | All |  |  |  |  | included in kit
Motion | GT2 Open Belt 6mm (2 meters) |  | 1 | All |  | included in kit
Motion | 110 gt2 belt loop |  | 1 | All | included in kit | [11 empty] | all links were dead
Motion | 8mm T8x8 Trapezoidal ACME Lead Screw 200mm (8mm lead) |  | 1 | All | [12 empty] | some links were dead
Motion | T8 flange Nut 8mm Lead --anti-backlash prefered-- (SEE NOTE SECTION) |  | 1 | All | [11 empty] | anti-backlash nuts commonly come in two sides 18mm hole spacing with a 24mmOD or a 16mm hole spacing with 22mmOD, the later will require you do add a flat to one side by hand. either option will work just make sure you print the part that matched your nut. there is a tool in the STL file to help with adding the flats to a full round nut. | some links were dead
Buildplate | Aluminum Build Plate (MIC6/ATP-5/Jig Plate/etc) 120x120mm (4.75inx4.75in) (1/4in or 6mm depending on whats available in your country) |  | 1 | All | [11 empty] | Thicker material is fine too, just keep in mind your heat up times will greatly increase and youll lose z heght for however much thicker you go
Buildplate | Silicone AC 120V/240V Heater 100x100mm 100W |  | 1 | All | [12 empty] | some links were dead
Buildplate | PEI + 3M 468P (200MP) |  | 1 | All | [11 empty] | if you go with the flex plate you dont need extra PEI | some links were dead
Buildplate | yellow die springs 8x4x20mm |  | 3 | All
Buildplate | Spring Steel Flex Buildplate 120x120mm (OPTIONAL) |  | 1 | All | [11 empty] | pick texture option for texture plate with smooth on opposite side, smooth option is smooth on both sides, "base" refers to the magnet which is not very good, better to buy a stronger 3rd party one
Panels | Side Panel 212mm x 230mm x 2.5mm (PC or Acrylic) |  | 2 | All |  | 3mm foam board
Panels | Front Door 212mm x 239mm x 2.5mm (PC or Acrylic) |  | 1 | All |  | 3mm foam board
Panels | Rear Panel 212mm x 248mm x 2.5mm (whatever material you want) |  | 1 | All |  | 3mm foam board
Panels | (Deck front,Deck back, Mid panel) 3mm thick |  | 1 | All |  | Hand cut | [9 empty] | pretty much any resonable plastic as long as its 3mm thick. (ABS is a cheap common option) you can even print them if you want
Panels | TopHat Panels (OPTIONAL) |  | 1 | All
Bowden | Bowden Fitting |  | 2 | All | [11 empty] | on for the hotend one for the Pocketwatch
Bowden | Bowden Tubing 4mmOD 2mmID (1 meter) |  | 1 | All | [12 empty] | some links were dead
Misc | Little Rubber Feet (14x11x9mm) |  | 4 | All | [12 empty] | some links were dead
Misc | 6mm x 3mm Round Neodymium Magnets |  | 8 | All | [12 empty] | all links were dead
Printed Parts | Printed Parts |  | 1 | All
Fasteners | M3 Heat Set Insert (M3x5x4) |  | 20 | All | [7 empty] | Aliexpress - M3x5x5 | Aliexpress - M3x5x6 | Aliexpress - M3x5x7 |  | McMaster-Carr (50 pack)
Electronics | NEMA14 Stepper Motor (14HS10-0404S) |  | 1 | All
Extruder | Complete BMG Extruder Clone |  | 1 | All | [12 empty] | some links were dead
Hardware | Thumb Screw Assembly |  | 1 | All
Extruder | Shaft/Idler Assembly |  | 1 | All
Extruder | Bondtech Motor Gear (bowden only) |  | 1 | All
Extruder | MR85 Bearing |  | 2 | All
Hardware | M3x30mm BHCS | ISO 7380-1 | 4 | All
Hardware | M3x12mm BHCS | ISO 7380-1 | 6 | All
Hardware | M3x10mm BHCS | ISO 7380-1 | 1 | All
Hardware | M3x6mm BHCS | ISO 7380-1 | 1 | All

## VORON 0.1
Category | Component | Standard | Qty | Size | Recommended | Alternative Source | Alternative Source 2 | Alternative Source 3 | Alternative Source 4 | Alternative Source 5 | Alternative Source 6 | Alternative Source 7 | Alternative Source 8 | Alternative Source 9 | Alternative Source 10 | Notes | Link check
Hardware | Shim Washer - 6mm OD - 3mm ID - 0.5mm Thick (thickness is important) | DIN988 | 35 | All | [11 empty] | Shims with 7mm OD are fine as well. The 0.5mm thickness is important.
Hardware | M2 Nut | ISO 4033 / DIN 934 | 55 | All
Hardware | M3 Hexnut | ISO 4033 / DIN 934 | 120 | All
Fasteners | M3 Locknut | DIN 985 | 5 | All
Hardware | M2x6 BHCS/SHCS | ISO 7380-1 | 70 | All
Hardware | M2x6 FHCS | ISO 10642 / DIN7991 | 10 | All | [11 empty] | yes the head type is important
Hardware | M2x8 SHCS | ISO 4762 / DIN 912 | 10 | All
Hardware | M2.5x6 BHCS | ISO 7380-1 | 5 | All
Fasteners | M3x6 BHCS | ISO 7380-1 | 40 | All
Hardware | M3x8 BHCS | ISO 7380-1 | 100 | All
Hardware | M3x8 FHCS | ISO 10642 | 5 | All
Hardware | M3x10 BHCS | ISO 7380-1 | 25 | All
Hardware | M3x12 BHCS | ISO 7380-1 | 25 | All
Hardware | M3x16 BHCS | ISO 7380-1 | 5 | All
Hardware | M3x25 BHCS | ISO 7380-1 | 10 | All | [12 empty] | some links were dead
Hardware | M3x30 BHCS | ISO 7380-1 | 10 | All
Hardware | M3x35 BHCS | ISO 7380-1 | 30 | All | [12 empty] | some links were dead
Hardware | M3x40 BHCS | ISO 7380-1 | 10 | All | [12 empty] | some links were dead
Fasteners | M2x10 Self Tapping Screw for Plastics |  | 15 | All
Hardware | Makerbeam XL M3 t-nut |  | 2 | All | [11 empty] | you can also make these by grinding down the sides of generic openbuilds m3 t nuts | some links were dead
Fasteners | M3 Heat Set Insert (M3x5x4) |  | 50 | All
Extruder | Complete BMG Extruder Clone |  | 1 | All
Hardware | Thumb Screw Assembly |  | 1 | All
Extruder | Shaft/Idler Assembly |  | 1 | All
Extruder | Bondtech Motor Gear (bowden only) |  | 1 | All
Extruder | MR85 Bearing |  | 2 | All
Frame | Makerbeam XL 15x15 200mm |  | 16 | All | [11 empty] | misumi 1515 also works | some links were dead
Frame | Makerbeam XL 15x15 100mm |  | 3 | All | [11 empty] | misumi 1515 also works or cut a 200mm makerbeamXL in half
Electronics | Meanwell LRS-150-24 |  | 1 | All | [11 empty] | LRS-150f-24 is also acceptable | some links were dead
Electronics | DC/DC PSU/buck converter - 24V to 5V |  | 1 | All | [12 empty] | some links were dead
Electronics | Bigtreetech SKR mini E3 (v2) |  | 1 | All | [11 empty] | Space is a Premium | some links were dead
Electronics | Raspberry Pi 3 |  | 1 | All | [11 empty] | pi3 or better, if you are running Fluid or mainsail a pi0 is enough
Controller | MicroSD Card |  | 1 | All
Electronics | NEMA14 Stepper Motor 40Ncm |  | 2 | All | [11 empty] | OMC: (14HS20-1504S) LDO:(35STH48-1684AHVRN)
Electronics | NEMA17 Stepper Motor with integrated lead screw 200mm T8x8 |  | 1 | All | [11 empty] | OMC: (17LS13-0404E-200G) LDO: (42STH25-1004CL200E) | some links were dead
Electronics | NEMA14 36mm round pancake Stepper Motor with 10 tooth spur gear (OMC 14HR07-1004VRN) |  | 1 | All | [11 empty] | Both the OMC and LDO stepper motor work well. Pick whichever you prefer.
Electronics | NEMA14 36mm round pancake Stepper Motor with 10 tooth spur gear (LDO 36STH20-1004AHG) |  | 1 | All
Electronics | 3010 blower fans 24V |  | 2 | All
Electronics | 3007 axial fan 5V (min 3.5CFM) |  | 1 | All | [11 empty] | not required if using a mosquito hotend
Electronics | Omron Mouse Button - Micro Switch |  | 3 | All
Electronics | C13 Power Cord |  | 1 | All | [11 empty] | common cord found at any store that sells electronics
Electronics | IEC320 C14 Inlet - Push-fit - w/ Rocker Switch & Fuse |  | 1 | All
Electronics | Fuse 2.5A 250V Holder Cartridge 5 X 20mm Glass |  | 1 | All
Electronics | Threaded v6 Hotend kit 24V (All Metal) |  | 1 | All | [11 empty] | Bowden toolhead only
Hotend | TriangleLab Dragon Hotend |  | 1 | All | [11 empty] | It is not recommended to use a high flow hotend with a 3007 fan for cooling if you are only using a 0.4 nozzle. | all links were dead
Electronics | Dragon Fly BMO Hotend |  | 1 | All
Electronics | 24V Heater Cartridge (slim wires) |  | 1 | All | [11 empty] | this heater cart has thin wires that can be easier to route
Electronics | Thermistor for your hotend of choice |  | 1 | All
Electronics | VHB tape (20mm or so is good) |  | 1 | All | [12 empty] | all links were dead
Cables | Insulated Crimp Receptical |  | 4 | All | [11 empty] | for connecting to AC power inlet
Cables | PTFE Wire 20gauge 10ft |  | 1 | All | [12 empty] | all links were dead
Cables | PTFE Wire 22gauge 100ft (get 5m of 6 colors for 30m total, tin plated) |  | 1 | All | [12 empty] | all links were dead
Cables | Wire 18gauge 10ft (individual strand length total [example: 25ft of 4p wire=100ft]) |  | 1 | All | [11 empty] | this wire is for mains and can be of any type as longh as it is minimum 18 gauge
Cables | Thermal Fuse 125C |  | 1 | All | [12 empty] | all links were dead
Cables | JST connectors (2pin,3pin,4pin,5pin) |  | 1 | All
Cables | Microfit3 Male & Female Plugs |  | 1 | All | [11 empty] | full kit, you dont HAVE to use a single connector use as many or as few as you want
Cables | 7mm x 7mm cable chain (less than 1/2 meter needed) |  | 1 | All
Cables | 2mmx100mm zip ties |  | 1 | All
Motion | F623-RS Bearing |  | 24 | All
Motion | MGN7H Linear Rail with Carriage (150mm) |  | 5 | All | [11 empty] | CNA medium Load | some links were dead
Motion | GT2 20T (6mm wide) Pulley (5mm bore) |  | 2 | All
Motion | GT2 Open Belt 6mm (3 meters) |  | 1 | All
Motion | T8 flange Nut 8mm Lead --anti-backlash prefered-- (SEE NOTE SECTION) |  | 1 | All | [11 empty] | anti-backlash nuts commonly come in two sizes 18mm hole spacing with a 24mmOD or a 16mm hole spacing with 22mmOD, the later will require you to add a flat to one side by hand. either option will work just make sure you print the part that matched your nut. there is a tool in the STL file to help with adding the flats to a full round nut. | some links were dead
Buildplate | Aluminum Build Plate (MIC6/ATP-5/Jig Plate/etc) 120x120mm (4.75inx4.75in) (1/4in or 6mm depending on whats available in your country) |  | 1 | All |  | Local material supplier | [9 empty] | Thicker material is fine too, just keep in mind your heat up times will greatly increase and youll lose z heght for however much thicker you go
Buildplate | Silicone DC 24V Heater 100x100mm 60W |  | 1 | All
Buildplate | PEI + 3M 468P (200MP) |  | 1 | All | [11 empty] | if you go with the flex plate you dont need extra PEI | some links were dead
Buildplate | yellow die springs 8x4x20mm |  | 3 | All
Buildplate | Spring Steel Flex Buildplate 120x120mm (OPTIONAL) |  | 1 | All | [11 empty] | pick texture option for texture plate with smooth on opposite side, smooth option is smooth on both sides, "base" refers to the magnet which is not very good, better to buy a stronger 3rd party one
Buildplate | Magnetic sheet for spring steel plate 120x120 (OPTIONAL) |  | 1 | All
Panels | Side Panel 212mm x 230mm x 2.5mm (PC or Acrylic) |  | 2 | All |  | cut by hand per Drawings | [9 empty] | print panel clips that match your panel thickness, if you are in between print the smaller size
Panels | Front Door 212mm x 239mm x 2.5mm (PC or Acrylic) |  | 1 | All |  | cut by hand per Drawings
Panels | Rear Panel 212mm x 248mm (whatever material you want) |  | 1 | All |  | cut by hand per Drawings
Panels | (Deck Panel, Mid panel, Motor Panel, Rear Panel) 3mm thick |  | 1 | All |  | cut by hand per Drawings | [9 empty] | pretty much any reasonable plastic as long as its 3mm thick. (ABS is a cheap common option) you can even print them if you want
Panels | TopHat Panels |  | 1 | All |  | cut by hand per Drawings
Bowden | Bowden Fitting |  | 2 | All | [11 empty] | bowden only, one for the hotend one for the Pocketwatch
Bowden | Bowden Tubing 4mmOD 2mmID (1 meter) |  | 1 | All | [11 empty] | if you are going direct drive using 4mmODx3mmID ptfe tubing can reduce drag on the filament, if you are going bowden use 2mm ID tubing
Misc | Little Rubber Feet (14x11x9mm) |  | 4 | All
Misc | 6mm x 3mm Round Neodymium Magnets |  | 8 | All | [12 empty] | all links were dead
Misc | Metal X Carriage (OPTIONAL) |  | 1 | All | [11 empty] | yes its a bit expensive but this part is the single best bang for buck upgrade mod, dont waste money on other metal parts besides this one. | all links were dead
Misc | 3m 5952 VHB |  | 1 | All | [12 empty] | all links were dead
Printed Parts | Printed Parts |  | 1 | All
Full kits are availible from a number of suppliers listed below
Kits | Voron V0.1 Kit - LDO |  | 1 | All | [12 empty] | some links were dead
Kits | Voron V0.1 Kit - FYSETC |  | 1 | All | [12 empty] | all links were dead
Kits | Voron V0.1 Kit - FORMBOT |  | 1 | All
As an Aliexpress Affiliate we earn from qualifying purchases at no cost to the buyer.

## VORON 1.8
Category | Component | Standard | Qty | Size | Recommended | Alternative Source | Alternative Source 2 | Alternative Source 3 | Alternative Source 4 | Alternative Source 5 | Alternative Source 6 | Alternative Source 7 | Alternative Source 8 | Alternative Source 9 | Alternative Source 10 | Notes | Link check
Filament | Primary Color (Black) |  | 1 | All | [11 empty] | MakeShaper ABS
Filament | Secondary Color (Red) |  | 1 | All | [11 empty] | MakeShaper ABS
Printed Parts | Printed Parts |  | 1 | All |  | Print Yourself
Fasteners | M5x40 SHCS | ISO 4762 / DIN 912 | 8 | All
Fasteners | M5x30 BHCS | ISO 7380-1 | 6 | All
Fasteners | M5x16 BHCS | ISO 7380-1 | 44 | All
Fasteners | M5x10 BHCS | ISO 7380-1 | 69 | All
Fasteners | M5 Hexnut | ISO 4033 / DIN 934 | 8 | All
Fasteners | M5 1.0mm Thick Shim/Washer | DIN 988 | 20 | All
Fasteners | M5 T-Nut |  | 75 | All
Fasteners | M4x6 BHCS | ISO 7380-1 | 5 | All
Fasteners | M3x40 SHCS | ISO 4762 / DIN 912 | 5 | All
Fasteners | M3x30 SHCS | ISO 4762 / DIN 912 | 19 | All
Fasteners | M3x20 SHCS | ISO 4762 / DIN 912 | 7 | All
Fasteners | M3x16 SHCS | ISO 4762 / DIN 912 | 15 | All
Fasteners | M3x12 SHCS | ISO 4762 / DIN 912 | 18 | All
Fasteners | M3x8 SHCS | ISO 4762 / DIN 912 | 121 | All
Fasteners | M3x6 BHCS | ISO 7380-1 | 17 | All
Fasteners | M3 Washer | ISO 7089 / DIN 125 | 9 | All
Hardware | M3 Hexnut | ISO 4033 / DIN 934 | 7 | All
Fasteners | M3 Roll-in T-Nut |  | 41 | All | [11 empty] | M3 Misumi nuts are not required for any specific locations like the M5 nuts. You can source cheaper if you would like to save a little money
Fasteners | M3 Thumb Screws | DIN466-B | 3 | All
Fasteners | M3 Heat Set Insert (M3x5x4) |  | 40 | All
Fasteners | M2x12 Self Tapping Screw for Plastics |  | 2 | All | [12 empty] | some links were dead
Buildplate | yellow die springs 8x4x20mm |  | 1 | All | [12 empty] | some links were dead
Motion | GT2 Open Belt LL-2GT-6 (6mm wide) |  | 6 meters | All | [11 empty] | GATES belts are required for every open loop belt on the machine. SDP-SI is a US gates reseller (and tested) | some links were dead
Motion | GT2 20T (6mm wide) Pulley (5mm bore) |  | 3 | All | [12 empty] | all links were dead
Motion | GT2 20T (6mm wide) Toothed Idler (5mm bore) |  | 2 | All | [11 empty] | RD pulleys are incorrect size and are inconsistent in profile, use POWGE
Motion | F695 2RS Bearing |  | 20 | All
Motion | 5x30mm Shaft |  | 1 | All
Motion | Linear Rail MGN9H ** See Configurator for length ** |  | 4 | 250x250 -> 300mm rails | [11 empty] | If ordering CNA, specify "medium preload" in order notes. RobotDigg PN: GS_MGN9-1H-B300 / If ordering CNA, specify "medium preload" in order notes. RobotDigg PN: GS_MGN9-1H-B350
Motion | Linear Rail MGN9H ** See Configurator for length ** |  | 4 | 300x300 -> 350mm rails | [11 empty] | If ordering CNA, specify "medium preload" in order notes. RobotDigg PN: GS_MGN9-1H-B300 / If ordering CNA, specify "medium preload" in order notes. RobotDigg PN: GS_MGN9-1H-B350
Motion | Integrated Lead Screw/Stepper Motors - 300mm, 2/4/8mm pitch |  | 2 | All | [11 empty] | You can chose whichever pitch you want--8mm or 4mm may be best | all links were dead
Motion | Linear Rods - 8mm, 320mm Long (for 230mm Z) |  | 4 | All | [11 empty] | These are only for new builds--users who want to keep their existing V1.6 320mm 8mm rods can do so, but with shorter Z travel
Motion | Linear Bearings - LM8LUU |  | 4 | All
Extruder | Complete BMG Extruder Clone |  | 1 | All | [12 empty] | all links were dead
Vibration Management | Rubber Compressor Foot |  | 4 | All | [11 empty] | Comes and goes in stock from Amazon | some links were dead
Electronics | Omron Mouse Button - Micro Switch |  | 3 | All
Electronics | PL-08N Inductive Probe |  | 1 | All | [12 empty] | all links were dead
Electronics | BAT85 Diode |  | 1 | All | [11 empty] | You do not want to get this part from an Ali vendor as quality can be suspect. If these sources are not available in your area, please ask in a regional channel on Discord or search a local electronics store.
Electronics | Omron G3NA-210B-DC5 (10A) or Crydom D2425 (25A) or Crydom 84134000 (10A) SSR |  | 1 | All | [11 empty] | Crydom (2nd Link, also valid alternative), UTU PN just adds TUV support as a certification to the relay (Omron Only)
Electronics | SSR DIN Mount |  | 1 | All
Electronics | NEMA17 Motor 17HS19-2004S |  | 2 | All | [11 empty] | Strongly advise buying the specific steppers to reduce the chance of underperformance
Electronics | NEMA17 Motor 17HS08-1004S |  | 1 | All
Electronics | Mean Well LRS-200-24 PSU |  | 1 | All | [11 empty] | Do not cheap out on this. Get a legitmate MeanWell PSU. Higher wattage is not necessary since the bed is mains powered. Higher wattage also comes with a fan which adds to the noise.
Electronics | TBC-09 Terminal Cover (optional, for LRS-200-24) |  | 1 | All
Electronics | Meanwell RS-25-5 PSU |  | 1 | All | [11 empty] | Do not cheap out on this. Get a legitmate MeanWell PSU.
Electronics | ZF - Rocker Switches DPST 16A ON-OFF |  | 1 | All | [11 empty] | Note the Mouser (Red Light) only has a 125v indicator in it. For 220/240 countries use the no light model
Electronics | Fuse Medium Time Delay Acting 8A 250V Holder Cartridge 5 X 20mm Glass |  | 2 | All
Electronics | TycoElectronics - 10EGG1-2 (Normal) or 10EHG1-2 (Medical): Filtered Power Inlet |  | 1 | All
Electronics | C13 Power Cord |  | 1 | All
Electronics | E3D V6 Bowden Hotend Kit (24V) |  | 1 | All | [11 empty] | Trianglelab sells inexpensive clones of the E3D v6 assembly that is as good, if not better, than the original part. There is no reason to buy the "legit" part here unless you don't like money. Purchase the all metal option. PTFE lined will break down at ABS temps.
Electronics | 40x40x10 Axial Fan - Ball Bearing (24V) |  | 1 | All | [11 empty] | Pretty much any fan here will work--airflow is less restricted through toolhead | some links were dead
Electronics | 40x40x20 Centrifugal Blower Fan - Ball Bearing (24V) |  | 1 | All | [11 empty] | 4020 blower fans are pretty much all "clones" and should work fine
Electronics | 60x60x20 Axial Fan (24V) |  | 3 | All | [12 empty] | some links were dead
Electronics | Thermal Fuse |  | 1 | All | [11 empty] | Buy a 115C-125C thermal cutoff, you want the fuse to blow before the heater falls off the bed | all links were dead
Controller | RaspberryPi4 |  | 1 | All | [11 empty] | Quirks with the Raspberry Pi 4 have largely been figured out, and the Pi 3 B+ is no longer readily available. 2GB RAM version is plenty! | some links were dead
Controller | MicroSD Card |  | 1 | All | [11 empty] | This SD card is a bit faster than the previously sourced one, but the difference should be minimal
Controller | SKR 1.4 |  | 1 | All | [11 empty] | Unfortunately SKR 1.3 is becoming difficult to find. SKR 1.4 is a fine replacement, the V1.8 SKR guide will have SKR 1.4 instructions | all links were dead
Controller | TMC 2209 Drivers |  | 5 | All | [11 empty] | Generally purchasing BTT 2209s is the safest option
Controller | FYSETC mini12864 Display (Type B) |  | 1 | All | [11 empty] | mini12864 display is more compact and updates the display look a bit! Type B is what I have
Controller | Longer Display Cables (60cm) |  | 2 | All | [11 empty] | Since MCU is on the back and display is on the front, these need to be a bit longer than normal | all links were dead
Frame | Misumi HFSB5-2020 (Size depends - use configurator)
Frame | HFSB5-2020-500-LTP-RCP-AV380-AP40 |  | 4 | 250x250x230 | [11 empty] | Vertical Extrusions with blind joint access holes pre-drilled. Can DIY holes for cost savings
Frame | HFSB5-2020-500-LTP-RCP-AV380-AP40 |  | 4 | 300x300x230 | [11 empty] | Vertical Extrusions with blind joint access holes pre-drilled. Can DIY holes for cost savings
Frame | HFSB5-2020-370-TPW | A | 10 | 250x250x230 | [11 empty] | Horizontal Extrusions for outer frame and Gantry
Frame | HFSB5-2020-370-AH45-BH325 |  | 2 | 250x250x230 | [11 empty] | Left/Right Extrusions for Bed Frame with blind joint access holes pre-drilled. Can DIY holes for cost savings
Frame | HFSB5-2020-150-TPW |  | 2 | 250x250x230 | [11 empty] | Front/Back Extrusions for Bed Frame with tapped ends (-TPW). Can tap DIY for cost savings
Frame | HFSB5-2020-240 | D | 1 | 250x250x230 | [11 empty] | Rear Cross Bar for Gantry: X Spec Dimension - 10mm
Frame | HFSB5-2020-330 | E | 1 | 250x250x230 | [11 empty] | X Axis Extrusion: X Spec Dimension + 80mm
Frame | HFSB5-2020-230 |  | 2 | 250x250x230 | [11 empty] | Rear Electronics Enclosure Vertical Extrusions: Z Spec Dimension
Frame | HFSB5-2020-230 |  | 2 | 300x300x230 | [11 empty] | Rear Electronics Enclosure Vertical Extrusions: Z Spec Dimension
Frame | HFSB5-2020-370 |  | 1 | 250x250x230 | [11 empty] | Rear Electronics Enclosure Horizontal Extrusion: X Spec Dimension + 120mm
Frame | HFSB5-2020-420-TPW | A | 10 | 300x300x230
Frame | HFSB5-2020-420-AH45-BH375 |  | 2 | 300x300x230
Frame | HFSB5-2020-200-TPW |  | 2 | 300x300x230
Frame | HFSB5-2020-290 | D | 1 | 300x300x230
Frame | HFSB5-2020-380 | E | 1 | 300x300x230
Frame | HFSB5-2020-420 |  | 1 | 300x300x230
Misc | Bowden Tube | [14 empty] | V1.8 uses a "reverse bowden"--so it's not under load and not critical, and is no longer a wear item. Purchase whatever suits your fancy | some links were dead
Misc | DIN Rail - Electronics Enclosure - Steel - 35mm wide, 7.5mm tall, Steel |  | 2-3 | 250 build - 370mm
Misc | DIN Rail - Electronics Enclosure - Steel - 35mm wide, 7.5mm tall, Steel |  | 2-3 | 300 build - 420mm
Cables | 10x11mm - 1 meter with 2 end sets (2 fixed end, 2 free end), R18 (18mm radius) |  | 1 | All | [12 empty] | some links were dead
Cables | Fork Spade Terminal | [14 empty] | for power supply and SSR
Cables | Insulated Crimp Receptical | [14 empty] | for Power Inlet (6.35mm)
Cables | Nylon Cable Ties 4" | [15 empty] | all links were dead
Cables | MicroFit3 Male Pin (43031-0007) | [14 empty] | This is a good starter kit that has plenty of pins and all of the required connectors. The kit comes with individual part numbers to source individual pieces later if required.
Cables | MicroFit3 Female Pin (43030-0007)
Cables | MicroFit Connector Receptacle 4 Position (43645-0400)
Cables | MicroFit Connector Receptacle 3 Position (43645-0300)
Cables | MicroFit Connector Receptacle 2 Position (43645-0200)
Cables | MicroFit Connector Plug 4 Position (43640-0401)
Cables | MicroFit Connector Plug 3 Position (43640-0301)
Cables | MicroFit Connector Plug 2 Position (43640-0201)
Cables | MLX Power Receptacle 3 Position (50-84-2030) |  | 1 | All | [11 empty] | For Bed (Line, Neutral and Ground)
Cables | MLX Power Plug 3 Position (50-84-1030) |  | 1 | All
Cables | MLX Male Pin (02-08-2004) |  | 3 | All
Cables | MLX Female Pin (02-08-1002) |  | 3 | All
Cables | JST-XH Female Pin |  | 40 | All | [11 empty] | for RAMPs boards only, see optional parts for other controllers
Cables | JST-XH Connector Plug 4 Position |  | 5 | All
Cables | JST-XH Connector Plug 3 Position |  | 4 | All
Cables | JST-XH Connector Plug 2 Position |  | 4 | All
Cables | Dupont Female Pin |  | 2 | All
Cables | Dupont 2 Pin Connector |  | 1 | All | [11 empty] | For feeding power into the Pi
Cables | 24AWG Silicone Cable (50ft total) |  | 1 | All | [11 empty] | Since Lian has 4-6 conductor ribbon cable in a few difference sizes, makes wiring a bit easier through the cable chains. Always buy extras, lengths are approximate | some links were dead
Cables | 20AWG Silicone Cable (25ft total) |  | 1 | All | [12 empty] | all links were dead
Panels | Bottom/Back/Electronics Bay Panels | [14 empty] | ABS Sheets are a common replacement that are also easy to cut and offer a more rigid surface for the deck plate that can have components mounted directly to it
Panels | Side/Front/Top Polycarbonate Panels
Buildplate | Aluminum Build Plate (MIC6/ATP-5/Jig Plate/etc) (5/16in or 8mm depending on whats available in your country) |  | 10x10" | 250 | [11 empty] | Thicker material is fine too, just keep in mind your heat up times will greatly increase
Buildplate | Aluminum Build Plate (MIC6/ATP-5/Jig Plate/etc) (5/16in or 8mm depending on whats available in your country) |  | 12x12" | 300 | [11 empty] | Thicker material is fine too, just keep in mind your heat up times will greatly increase
Buildplate | Silicone AC Heater 200x200mm | [14 empty] | The heater size and power rating are not critical to have exactly at spec. The mat needs to be smaller than the bed so you have room for mounting hardware and an external thermal fuse. If the mat is underpowered, it will take longer to heat your bed. If it is overpowered, you can use firmware control to have it use less power. Using an overpowered heater at max power will heat your bed faster but make it more prone to warping. Choose an AC voltage suitable for your region.
Buildplate | Silicone AC Heater 240x240mm
Buildplate | PEI + 3M 468P (200MP) | [15 empty] | some links were dead
"As an Amazon Associate we earn from qualifying purchases.

## VORON 1.6.2
Category | Component | Standard | Qty | Size | Recommended | Alternative Source | Alternative Source 2 | Alternative Source 3 | Alternative Source 4 | Alternative Source 5 | Notes | Link check
Filament | Primary Color (Black) |  | 2 | All | [6 empty] | MakeShaper ABS / [Affiliate Link] | some links were dead
Filament | Secondary Color (Red) |  | 1 | All | [6 empty] | MakeShaper ABS / [Affiliate Link] | some links were dead
Printed Parts | Printed Parts |  | 1 | All |  | Print Yourself
Motion | Linear Bearings (LMUW8) |  | 8 | All
Motion | Linear Rods (PSFJ8-320) |  | 8 | All
Electronics | Omron Mouse Button - Micro Switch |  | 3 | All | [6 empty] | First Option Has Lever, 2nd Does Not
Electronics | PL-08N Inductive Probe |  | 1 | All | [7 empty] | all links were dead
Electronics | BAT85 Diode |  | 1 | All | [6 empty] | You do not want to get this part from an Ali vendor as quality can be suspect. If these sources are not available in your area, please ask in a regional channel on Discord or search a local electronics store.
Electronics | Omron G3NA-210B-DC5 (10A) or Crydom D2425 (25A) or Crydom 84134000 (10A) SSR |  | 1 | All | [6 empty] | Crydom (2nd Link, also valid alternative), UTU PN just adds TUV support as a certification to the relay (Omron Only)
Electronics | Mean Well LRS-200-12 PSU |  | 1 | All | [6 empty] | Do not cheap out on this. Get a legitmate MeanWell PSU. Higher wattage is not necessary since the bed is mains powered. Higher wattage also comes with a fan which adds to the noise.
Electronics | Meanwell RS-25-5 PSU |  | 1 | All | [6 empty] | Do not cheap out on this. Get a legitmate MeanWell PSU.
Electronics | ZF - Rocker Switches DPST 16A ON-OFF |  | 1 | All
Electronics | Fuse Medium Time Delay Acting 8A 250V Holder Cartridge 5 X 20mm Glass |  | 2 | All
Electronics | TycoElectronics - 10EGG1-2 (Normal) or 10EHG1-2 (Medical): Filtered Power Inlet |  | 1 | All
Electronics | NEMA17 Motor 17HS19-2004S |  | 2 | All | [6 empty] | strongly advise buying the spec steppers to avoid performance issues
Electronics | NEMA17 Motor with Leadscrew (17LS19-1684E-300G) |  | 2 | All | [7 empty] | some links were dead
Electronics | TR8x8 Lead Screw Nut |  | 2 | All | [6 empty] | Youll need these because the ones the motors come with are plastic and the wrong pattern
Electronics | C13 Power Cord |  | 1 | All |  | use a spare from around the house
Hotend | E3D V6 Bowden Hotend Kit (12V) |  | 1 | All | [6 empty] | Trianglelab sells inexpensive clones of the E3D v6 assembly that is as good, if not better, than the original part. Purchase the all metal option. PTFE lined will break down at ABS temps.
Electronics | 40x40x20 Axial Fan (12V) |  | 1 | All | [6 empty] | Delta or Sunon are preferred brands
Electronics | 40x40x10 Centrifugal Blower Fan (12V) |  | 2 | All | [6 empty] | Delta is the preferred brand
Electronics | 120x120x15 Fan (12V) (Rear can use 120x120x25 Fan) |  | 1 | All | [7 empty] | all links were dead
Electronics | Thermal Fuse |  | 1 | All | [6 empty] | Buy a 115C-125C thermal cutoff, you want the fuse to blow before the heater falls off the bed | all links were dead
Controller | RaspberryPi3 B+ |  | 1 | All | [6 empty] | Also Buy a GOOD SD Card
Controller | MicroSD Card |  | 1 | All
Controller | Micro USB Power Cable |  | 1 | All | use a spare from around the house | [5 empty] | to get power from the RS-25-5 to the Pi | all links were dead
Controller | Arduino Mega 2560 |  | 1 | All | [6 empty] | Get the kit from Zyltec with all 3 items (arduino, ramps, drivers) | all links were dead
Controller | RAMPs 1.4 |  | 1 | All | [6 empty] | Get the kit from Zyltec with all 3 items (arduino, ramps, drivers) | all links were dead
Controller | A4988 Stepper Motor Driver |  | 5 | All | [6 empty] | Get the kit from Zyltec with all 3 items (arduino, ramps, drivers) | all links were dead
Controller | USB Cable A-male B-male |  | 2 | All | [6 empty] | Most RAMPs/MEGA kits come with a cable so this part is likely unnecessary as a separate purchase. Double check your purchase history.
Controller | RepRap Full Graphics Display |  | 1 | All | [7 empty] | some links were dead
Panels | Bottom/Back/Electronics Bay Panels |  | 3 | All | [6 empty] | ABS Sheets are a common replacement that are also easy to cut and offer a more rigid surface for the deck plate that can have components mounted directly to it
Buildplate | Aluminum Build Plate (MIC6/ATP-5/Jig Plate/etc) (5/16in or 8mm depending on whats available in your country) |  | 1 | All | [6 empty] | Thicker material is fine too, just keep in mind your heat up times will greatly increase
Buildplate | Silicone AC Heater 200x200mm |  | 1 | All | [6 empty] | use the heater specd in the link for your specific build
Buildplate | PEI + 3M 468P (200MP) |  | 1 | All | [7 empty] | some links were dead
The 2.x guides should have the rest of the required parts
"As an Amazon Associate we earn from qualifying purchases.

## VORON 2.2
Category | Component | Standard | Qty | Size | Recommended | Alternative Source | Alternative Source 2 | Alternative Source 3 | Alternative Source 4 | Alternative Source 5 | Notes | Link check
Filament | Primary Color (Black) |  | 2 | All | [6 empty] | MakeShaper ABS | some links were dead
Filament | Secondary Color (Red) |  | 1 | All | [6 empty] | MakeShaper ABS | some links were dead
Printed Parts | Printed Parts |  | 1 | All |  | Print Yourself
Fasteners | M5x40 SHCS | ISO 4762 / DIN 912 | 12 | All
Fasteners | M5x30 BHCS | ISO 7380-1 | 10 | All
Fasteners | M5x16 BHCS | ISO 7380-1 | 40 | All
Fasteners | M5x10 BHCS | ISO 7380-1 | 60 | All
Fasteners | M4x6 BHCS | ISO 7380-1 | 3 | All
Fasteners | M3x40 SHCS | ISO 4762 / DIN 912 | 28 | All
Fasteners | M3x30 SHCS | ISO 4762 / DIN 912 | 8 | All
Fasteners | M3x25 SHCS | ISO 4762 / DIN 912 | 4 | All
Fasteners | M3x20 SHCS | ISO 4762 / DIN 912 | 43 | All
Fasteners | M3x16 SHCS | ISO 4762 / DIN 912 | 25 | All
Fasteners | M3x12 SHCS | ISO 4762 / DIN 912 | 42 | All
Fasteners | M3x8 SHCS | ISO 4762 / DIN 912 | 150 | All
Fasteners | M3x6 BHCS | ISO 7380-1 | 12 | All
Fasteners | M2x12 Self Tapping Screw for Plastics |  | 6 | All | [7 empty] | some links were dead
Fasteners | M2x8 Self Tapping Screw for Plastics |  | 18 | All | [7 empty] | some links were dead
Fasteners | 10x16x0.2 Shim Ring | DIN 988 | 4 | All | [7 empty] | some links were dead
Fasteners | 5x10x1 Shim Ring | DIN 988 | 26 | All
Fasteners | 5x10x0.5 Shim Ring | DIN 988 | 8 | All | [7 empty] | some links were dead
Fasteners | M3 Washer | ISO 7089 / DIN 125 | 11 | All
Fasteners | M5 Hexnut | ISO 4033 / DIN 934 | 2 | All
Fasteners | M5 Locknut | ISO 10511 / DIN 985 | 10 | All
Hardware | M3 Hexnut | ISO 4033 / DIN 934 | 64 | All
Fasteners | M3 Locknut | DIN 985 | 4 | All
Fasteners | M3 T-nut HNTAJ5-3 |  | 120 | All | [6 empty] | M3 Misumi nuts are not required for any specific locations like the M5 nuts. You can source cheaper if you would like to save a little money
Fasteners | M5 T-nut HNTAJ5-5 |  | 87 | All
Fasteners | #4 x 3/8 Flat Head Self Tapping Screw |  | 2 | All | [6 empty] | M3 x 8mm OK Also
Motion | GT2 Open Belt LL-2GT-6 (6mm wide) - Length Dependant on Config |  | 2 | All | [6 empty] | GATES belts are required for every open loop belt on the machine. SDP-SI is a US gates reseller (and tested) | some links were dead
Motion | GT2 Open Belt LL-2GT-6 (9mm wide) - Length Dependant on Config |  | 4 | All | [7 empty] | all links were dead
Motion | GT2 Belt Loop (6mm wide) - 188mm |  | 4 | All | [7 empty] | some links were dead
Motion | GT2 Belt Loop (6mm wide) - 110mm |  | 2 | All | [7 empty] | all links were dead
Motion | GT2 20T (6mm wide) Pulley (5mm bore) |  | 13 | All
Motion | GT2 20T (6mm wide) Pulley (5mm bore) - No Set Screw Hub |  | 2 | All | Build from 2x POWGE 20t 6mm Pulley | [5 empty] | RD pulleys are incorrect size and are inconsistent in profile, use POWGE
Motion | GT2 16T (6mm wide) Pulley (5mm bore) |  | 4 | All
Motion | GT2 20T (9mm wide) Pulley (5mm bore) |  | 8 | All
Motion | F695 2RS Bearing |  | 36 | All
Motion | 625 2RS Bearing |  | 16 | All
Motion | 5x60mm Shaft - Grind Flat |  | 4 | All | [6 empty] | linkcnc will precut your shafts to specified lengths if you do not have cutting tools like a Dremel, you still need to make flats yourself
Motion | 5x50mm Shaft - Grind Flat |  | 2 | All
Motion | 5x30mm Shaft |  | 6 | All
Motion | 5x28mm Shaft - (You can cut down a 30mm, Bed Height will change this) |  | 1 | All
Motion | 5x26mm Shaft |  | 2 | All
Motion | Linear Rail MGN9H ** See Configurator for length ** |  | 7 | 250 | [6 empty] | RobotDigg PN: GS_MGN9-1H-B300 / RobotDigg PN: GS_MGN9-1H-B350 / RobotDigg PN: GS_MGN9-1H-B400
Motion | Linear Rail MGN9H ** See Configurator for length ** |  | 7 | 300 | [6 empty] | RobotDigg PN: GS_MGN9-1H-B300 / RobotDigg PN: GS_MGN9-1H-B350 / RobotDigg PN: GS_MGN9-1H-B400
Motion | Linear Rail MGN9H ** See Configurator for length ** |  | 7 | 350 | [6 empty] | RobotDigg PN: GS_MGN9-1H-B300 / RobotDigg PN: GS_MGN9-1H-B350 / RobotDigg PN: GS_MGN9-1H-B400
Vibration Management | Astrosyn Dampener |  | 2 | All
Vibration Management | Rubber Compressor Foot |  | 4 | All | [6 empty] | Comes and goes in stock from Amazon
Electronics | Omron Mouse Button - Micro Switch |  | 3 | All
Electronics | PL-08N Inductive Probe |  | 1 | All | [7 empty] | all links were dead
Electronics | BAT85 Diode |  | 1 | All | [6 empty] | You do not want to get this part from an Ali vendor as quality can be suspect. If these sources are not available in your area, please ask in a regional channel on Discord or search a local electronics store.
Electronics | Omron G3NA-210B-DC5 (10A) or Crydom D2425 (25A) or Crydom 84134000 (10A) SSR |  | 1 | All | [6 empty] | Crydom (2nd Link, also valid alternative), UTU PN just adds TUV support as a certification to the relay (Omron Only)
Electronics | NEMA17 Motor 17HS19-2004S |  | 6 | All | [6 empty] | Strongly advise buying the specific steppers to reduce the chance of underperformance
Electronics | Mean Well LRS-200-12 PSU |  | 1 | All | [6 empty] | Do not cheap out on this. Get a legitmate MeanWell PSU. Higher wattage is not necessary since the bed is mains powered. Higher wattage also comes with a fan which adds to the noise.
Electronics | Meanwell RS-25-5 PSU |  | 1 | All | [6 empty] | Do not cheap out on this. Get a legitmate MeanWell PSU.
Electronics | ZF - Rocker Switches DPST 16A ON-OFF |  | 1 | All
Electronics | Fuse Medium Time Delay Acting 8A 250V Holder Cartridge 5 X 20mm Glass |  | 2 | All
Electronics | TycoElectronics - 10EGG1-2 (Normal) or 10EHG1-2 (Medical): Filtered Power Inlet |  | 1 | All
Electronics | C13 Power Cord |  | 1 | All
Hotend | E3D V6 Bowden Hotend Kit (12V) |  | 1 | All | [6 empty] | Trianglelab sells inexpensive clones of the E3D v6 assembly that is as good, if not better, than the original part. There is no reason to buy the "legit" part here unless you don't like money. Purchase the all metal option. PTFE lined will break down at ABS temps.
Electronics | 40x40x20 Axial Fan (12V) |  | 1 | All | [6 empty] | Delta or Sunon are preferred brands
Electronics | 40x40x10 Centrifugal Blower Fan (12V) |  | 2 | All | [6 empty] | Delta is the preferred brand, cut the tach wire off on the 12v fan (its the only easily sourcable one)
Electronics | 120x120x15 Fan (12V) (Rear can use 120x120x25 Fan) |  | 2 | All | [7 empty] | all links were dead
Electronics | Thermal Fuse |  | 1 | All | [6 empty] | Buy a 115C-125C thermal cutoff, you want the fuse to blow before the heater falls off the bed | all links were dead
Controller | RaspberryPi3 B+ |  | 1 | All
Controller | MicroSD Card |  | 1 | All
Controller | Micro USB Power Cable |  | 1 | All | [6 empty] | to get power from the RS-25-5 to the Pi, you can use a spare from around the house | all links were dead
Controller | Arduino Mega 2560 |  | 2 | All | [6 empty] | Get the kit from Zyltec with all 3 items (arduino, ramps, drivers) | all links were dead
Controller | RAMPs 1.4 |  | 2 | All | [6 empty] | Get the kit from Zyltec with all 3 items (arduino, ramps, drivers)
Controller | A4988 Stepper Motor Driver |  | 7 | All | [6 empty] | Get the kit from Zyltec with all 3 items (arduino, ramps, drivers) | all links were dead
Controller | USB Cable A-male B-male |  | 2 | All | [6 empty] | Most RAMPs/MEGA kits come with a cable so this part is likely unnecessary as a separate purchase. Double check your purchase history.
Controller | RepRap Full Graphics Display |  | 1 | All | [7 empty] | some links were dead
Frame | OpenBuilds Angle Corner Connector |  | 4 | All | [7 empty] | all links were dead
Frame | Misumi HFSB5-2020 (Size depends - use configurator) |  | 17 | 250
Frame | Misumi HFSB5-2020 (Size depends - use configurator) |  | 17 | 300
Frame | Misumi HFSB5-2020 (Size depends - use configurator) |  | 17 | 350
Misc | Bowden Tube |  | 3m | All | [6 empty] | 4mm OD, 2mm ID, get 10m of the first supplier, its cheap and is a wear item | all links were dead
Cables | Fork Spade Terminal |  | 15 | All | [6 empty] | for power supply and SSR
Cables | Insulated Crimp Receptical |  | 10 | All | [6 empty] | for Power Inlet (6.35mm)
Cables | Nylon Cable Ties 4" |  | 100 | All | [7 empty] | all links were dead
Cables | MicroFit3 Male Pin (43031-0007) |  | 40 | All | [6 empty] | This is a good starter kit that has plenty of pins and all of the required connectors. The kit comes with individual part numbers to source individual pieces later if required.
Cables | MicroFit3 Female Pin (43030-0007) |  | 40 | All
Cables | MicroFit Connector Receptacle 4 Position (43645-0400) |  | 4 | All
Cables | MicroFit Connector Receptacle 3 Position (43645-0300) |  | 1 | All
Cables | MicroFit Connector Receptacle 2 Position (43645-0200) |  | 6 | All
Cables | MicroFit Connector Plug 4 Position (43640-0401) |  | 4 | All
Cables | MicroFit Connector Plug 3 Position (43640-0301) |  | 1 | All
Cables | MicroFit Connector Plug 2 Position (43640-0201) |  | 6 | All
Cables | MLX Power Receptacle 3 Position (50-84-2030) |  | 1 | All | [6 empty] | For Bed (Line, Neutral and Ground)
Cables | MLX Power Plug 3 Position (50-84-1030) |  | 1 | All
Cables | MLX Male Pin (02-08-2004) |  | 6 | All
Cables | MLX Female Pin (02-08-1002) |  | 6 | All
Cables | Dupont Female Pin |  | 40 | All | [6 empty] | for RAMPs boards only, see optional parts for other controllers
Cables | DuPont Connector Plug 4 Position |  | 4 | All
Cables | DuPont Connector Plug 3 Position |  | 4 | All
Cables | DuPont Connector Plug 2 Position |  | 4 | All
Cables | 24AWG Silicone Cable (120ft total) |  | 1 | All | [6 empty] | Since Lian has 4-6 conductor ribbon cable in a few difference sizes, makes wiring a bit easier through the cable chains | some links were dead
Cables | 20AWG Silicone Cable (50ft total) |  | 1 | All | [7 empty] | all links were dead
Panels | Bottom/Back/Electronics Bay Panels |  | 3 | All
Panels | Side/Front/Top Polycarbonate Panels |  | 4 | All
Buildplate | Aluminum Build Plate (MIC6/ATP-5/Jig Plate/etc) (5/16in or 8mm depending on whats available in your country) |  | 1 | 250 | [6 empty] | Thicker material is fine too, just keep in mind your heat up times will greatly increase
Buildplate | Aluminum Build Plate (MIC6/ATP-5/Jig Plate/etc) (5/16in or 8mm depending on whats available in your country) |  | 1 | 300 | [6 empty] | Thicker material is fine too, just keep in mind your heat up times will greatly increase
Buildplate | Aluminum Build Plate (MIC6/ATP-5/Jig Plate/etc) (5/16in or 8mm depending on whats available in your country) |  | 1 | 350 | [6 empty] | Thicker material is fine too, just keep in mind your heat up times will greatly increase
Buildplate | Silicone AC Heater 200x200mm |  | 1 | 250 | [6 empty] | The heater size and power rating are not critical to have exactly at spec. The mat needs to be smaller than the bed so you have room for mounting hardware and an external thermal fuse. If the mat is underpowered, it will take longer to heat your bed. If it is overpowered, you can use firmware control to have it use less power. Using an overpowered heater at max power will heat your bed faster but make it more prone to warping. Choose an AC voltage suitable for your region.
Buildplate | Silicone AC Heater 240x240mm |  | 1 | 300
Buildplate | Silicone AC Heater 300x300mm |  | 1 | 350
Buildplate | PEI + 3M 468P (200MP) |  | 1 | 250 | [7 empty] | some links were dead
Buildplate | PEI + 3M 468P (200MP) |  | 1 | 300 | [7 empty] | some links were dead
Buildplate | PEI + 3M 468P (200MP) |  | 1 | 350 | [7 empty] | some links were dead
"As an Amazon Associate we earn from qualifying purchases.